## Current Draw
; |  |  |  | System Current Draw - HPFF12 | [9 empty] | Qty
Total Current
|  | Standby | 0.075
|  | Alarm | 0.206
[5 empty] | Secondary Non-Alarm Current |  |  |  | Secondary Alarm Current
| Device |  |  |  | Qty |  | Draw | Non-Alarm | Qty |  | Draw | Alarm
1. System Modules
| HPFF12 Main Circuit Board |  |  |  | 1 | x | 0.075 | 0.075 | 1 | x | 0.206 | 0.206
2. NAC #1
[5 empty] | 0 | x | 0 |  | 0 | x | 0 |  | 1
[5 empty] | 0 | x | 0 |  | 0 | x | 0 |  | 1
[5 empty] | 0 | x | 0 |  | 0 | x | 0 |  | 1
[5 empty] | 0 | x | 0 |  | 0 | x | 0 |  | 1
[5 empty] | 0 | x | 0 |  | 0 | x | 0 |  | 1
[5 empty] | 0 | x | 0 |  | 0 | x | 0 |  | 1
[5 empty] | 0 | x | 0 |  | 0 | x | 0 |  | 1
[5 empty] | 0 | x | 0 |  | 0 | x | 0 |  | 1
| NAC #1 Totals (Max 3 Amps): | [6 empty] | 0 |  |  |  | 0
3. NAC #2
[5 empty] | 0 | x | 0 |  | 0 | x | 0 |  | 1
[5 empty] | 0 | x | 0 |  | 0 | x | 0 |  | 1
[5 empty] | 0 | x | 0 |  | 0 | x | 0 |  | 1
[5 empty] | 0 | x | 0 |  | 0 | x | 0 |  | 1
[5 empty] | 0 | x | 0 |  | 0 | x | 0 |  | 1
[5 empty] | 0 | x | 0 |  | 0 | x | 0 |  | 1
[5 empty] | 0 | x | 0 |  | 0 | x | 0 |  | 1
[5 empty] | 0 | x | 0 |  | 0 | x | 0 |  | 1
| NAC #2 Totals (Max 3 Amps): | [6 empty] | 0 |  |  |  | 0
4. NAC #3
[5 empty] | 0 | x | 0 |  | 0 | x | 0 |  | 1
[5 empty] | 0 | x | 0 |  | 0 | x | 0 |  | 1
[5 empty] | 0 | x | 0 |  | 0 | x | 0 |  | 1
[5 empty] | 0 | x | 0 |  | 0 | x | 0 |  | 1
[5 empty] | 0 | x | 0 |  | 0 | x | 0 |  | 1
[5 empty] | 0 | x | 0 |  | 0 | x | 0 |  | 1
[5 empty] | 0 | x | 0 |  | 0 | x | 0 |  | 1
[5 empty] | 0 | x | 0 |  | 0 | x | 0 |  | 1
| NAC #3 Totals (Max 3 Amps): | [6 empty] | 0 |  |  |  | 0
5. NAC #4
[5 empty] | 0 | x | 0 |  | 0 | x | 0 |  | 1
[5 empty] | 0 | x | 0 |  | 0 | x | 0 |  | 1
[5 empty] | 0 | x | 0 |  | 0 | x | 0 |  | 1
[5 empty] | 0 | x | 0 |  | 0 | x | 0 |  | 1
[5 empty] | 0 | x | 0 |  | 0 | x | 0 |  | 1
[5 empty] | 0 | x | 0 |  | 0 | x | 0 |  | 1
[5 empty] | 0 | x | 0 |  | 0 | x | 0 |  | 1
[5 empty] | 0 | x | 0 |  | 0 | x | 0 |  | 1
| NAC #4 Totals (Max 3 Amps): | [6 empty] | 0 |  |  |  | 0
| 6. Auxiliary Power | [11 empty] | 1
| Auxiliary Device |  |  |  | 0 | x | 0 |  | 0 | x | 0
| Auxiliary Device |  |  |  | 0 | x | 0 |  | 0 | x | 0
| Auxiliary Device |  |  |  | 0 | x | 0 |  | 0 | x | 0
| Auxiliary Device |  |  |  | 0 | x | 0 |  | 0 | x | 0
| Auxiliary Device |  |  |  | 0 | x | 0 |  | 0 | x | 0
| TB4 Totals (Max 2 Amps): | [6 empty] | 0 |  |  |  | 0
7. Compatible Devices not listed
| Other compatible devices |  |  |  | 0 | x | 0 |  | 0 | x | 0
| Other compatible devices |  |  |  | 0 | x | 0 |  | 0 | x | 0
| Other compatible devices |  |  |  | 0 | x | 0 |  | 0 | x | 0
| Total Non-Alarm Load: | [6 empty] | 0.075 | Total Alarm Load: |  |  | 0.206
Note on G7: Secondary current load that the control panel can support in an NON-ALARM condition with AC power OFF.
Note on G8: Advanced Filter to select all > 0.
Note on K7: Secondary current load that the control panel can support in an ALARM condition with AC power OFF Maximum alarm current = 12.0 A

## Battery Size
Secondary Power Requirements
HPFF12 Power Supply
| Protected Premises: |  |  |  | Date:
Address:
| City: |  | State: |  | Zip:
| Prepared By: |  |  |  | Phone:
| Address: |  |  | Email:
| City: |  | State: |  | Zip:
| Secondary Load Requirements |  | 2.18 | Amp Hours
Total Secondary Load from the calculation table below.
| Current Draw |  |  | Time (hours) |  | Total (AH)
| Secondary Standby Load |  | x | Required Standby Time
| 0.075 |  |  | 24 |  | 1.8
| Secondary Alarm Load |  | x | Required Alarm Time (hours)
| 0.206 |  |  | 0.084 |  | 0.017304
| Total Secondary Load |  |  |  |  | 1.8173
| Derating factor |  |  |  |  | 1.2
| Secondary Load Requirements |  |  |  |  | 2.18 | AH
| Battery Selection |  | 7 | Amp Hours
Select batteries from the list below.
7.0 AH BAT-1270 Battery (12 volt)
TRUE
Battery Distribution Chart
Shows amp-hour distribution of your selections.
7.0 AH BAT-1270 Battery (12 volt)
12 AH BAT-12120 Battery (12 volt)
18 AH BAT-12180 Battery (12 volt)
26 AH BAT-12260 Battery (12 volt)
55 AH BAT-12550 Battery (12 volt)
100 AH BAT-121000 Battery (12 volt)
Comments
1. Batteries will fit in the FACP cabinet.
2. Selected battery size meets secondary load requirements.
3. The selected batteries (7AH) are within the charger range of this power supply (7-26AH).
| Spare Battery Capacity | 4.82 | Battery Selection (AH) - Secondary Load Requirements (AH)
| Secondary Standby Load | 2.16 | Secondary Standby Load (AH) * Derating Factor
| Secondary Alarm Load | 0.020765 | Secondary Alarm Load (AH) * Derating Factor
Note on C20: Total Standby Load from Current Draw sheet.
Note on C22: Total Standby Alarm Load from Current Draw sheet.
Note on C31: Click to select batteries from dropdown list.
Note on G20: Enter in AHJ required alarm time in hours.
Note on G22: Double-Click to input the amp hours in minutes...
Note on I24: Click to change the default derating (safety) factor of 1.2.

## Devices
The User Defined Area can be used to enter in parts that do not appear in the Device List.
You can also use the User Defined Area to enter in parts you frequently use so you do not have to scroll through the entire list of parts to get to the part you want.
Notification Appliances
Item | Part Number | Part Name | Standby | Alarm | TYPE
1 |  | DO NOT DELETE THIS LINE | 0 | 0 | NO DELETE
2 | User Defined | <Enter Description here> | 0 | 0 | <Enter Type>
3 | User Defined | <Enter Description here> | 0 | 0 | <Enter Type>
4 | User Defined | <Enter Description here> | 0 | 0 | <Enter Type>
5 | User Defined | <Enter Description here> | 0 | 0 | <Enter Type>
6 | User Defined | <Enter Description here> | 0 | 0 | <Enter Type>
7 | User Defined | <Enter Description here> | 0 | 0 | <Enter Type>
8 | User Defined | <Enter Description here> | 0 | 0 | <Enter Type>
9 | User Defined | <Enter Description here> | 0 | 0 | <Enter Type>
10 | User Defined | <Enter Description here> | 0 | 0 | <Enter Type>
11 | User Defined | <Enter Description here> | 0 | 0 | <Enter Type>
12 | User Defined | <Enter Description here> | 0 | 0 | <Enter Type>
13 | User Defined | <Enter Description here> | 0 | 0 | <Enter Type>
14 | User Defined | <Enter Description here> | 0 | 0 | <Enter Type>
15 | User Defined | <Enter Description here> | 0 | 0 | <Enter Type>
16 | User Defined | <Enter Description here> | 0 | 0 | <Enter Type>
17 | 43T-G10-115-R | Bell, Vib, 115 VAC, 10", Red. | 0 | 0.117 | Bell
18 | 43T-G10-24-R | Bell, Vib, 24 VAC, 10", Red. | 0 | 0.666 | Bell
19 | 43T-G6-115-R | Bell, Vib, 115 VAC, 6", Red. | 0 | 0.117 | Bell
20 | 43T-G6-24-R | Bell, Vib, 24 VAC, 6", Red. | 0 | 0.666 | Bell
21 | AH-24-R | Horn, 24 VDC, red | 0 | 0.08 | Horn
22 | AH-24-W | Horn, 24 VDC, white | 0 | 0.08 | Horn
23 | AMT-12/24-R | Multi-Tone Horn, red | 0 | 0.112 | Horn
24 | AMT-12/24-W | Multi-Tone Horn, white | 0 | 0.112 | Horn
25 | AMT-24110MCW-FR | Horn Strobe Multi-Candela, 110 cd, red | 0 | 0.22 | Horn/Strobe
26 | AMT-24110MCW-FW | Horn Strobe Multi-Candela, 110 cd, white | 0 | 0.22 | Horn/Strobe
27 | AMT-2415MCW-FR | Horn Strobe Multi-Candela, 15 cd, red | 0 | 0.06 | Horn/Strobe
28 | AMT-2415MCW-FW | Horn Strobe Multi-Candela, 15 cd, white | 0 | 0.06 | Horn/Strobe
29 | AMT-2430MCW-FR | Horn Strobe Multi-Candela, 30 cd, red | 0 | 0.092 | Horn/Strobe
30 | AMT-2430MCW-FW | Horn Strobe Multi-Candela, 30 cd, white | 0 | 0.092 | Horn/Strobe
31 | AMT-2475MCW-FR | Horn Strobe Multi-Candela, 75 cd, red | 0 | 0.165 | Horn/Strobe
32 | AMT-2475MCW-FW | Horn Strobe Multi-Candela, 75 cd, white | 0 | 0.165 | Horn/Strobe
33 | AS-24110MCW-FR | Horn Strobe, 24 volt, red, Selectable, 110 candela | 0 | 0.267 | Horn/Strobe
34 | AS-24110MCW-FW | Horn Strobe, 24 volt, white, Selectable, 110 candela | 0 | 0.267 | Horn/Strobe
35 | AS-24115MCCH-FW | Horn Strobe, 24 VDC, High Intensity Multi-candela, white, 115 cd | 0 | 0.355 | Horn/Strobe
36 | AS-24115MCWH-FR | Horn Strobe, 24 VDC, High Intensity Multi-candela, red, 115 cd | 0 | 0.355 | Horn/Strobe
37 | AS-24135MCWH-FR | Horn Strobe, 24 VDC, High Intensity Multi-candela, red, 135 cd | 0 | 0.335 | Horn/Strobe
38 | AS-24135MCWH-FW | Horn Strobe, 24 VDC, High Intensity Multi-candela, white, 135 cd | 0 | 0.335 | Horn/Strobe
39 | AS-241575W-FR | Horn Strobe, 24 VDC, 15/75 cd | 0 | 0.121 | Horn/Strobe
40 | AS-2415MCC-FR | Horn Strobe, 24 VDC, Multi-candela, red, 15 cd | 0 | 0.095 | Horn/Strobe
41 | AS-2415MCC-FW | Horn Strobe, 24 VDC, Multi-candela, white, 15 cd | 0 | 0.095 | Horn/Strobe
42 | AS-2415MCW-FR | Horn Strobe, 24 volt, red, Selectable, 15 Candela | 0 | 0.088 | Horn/Strobe
43 | AS-2415MCW-FW | Horn Strobe, 24 volt, white, Selectable, 15 candela | 0 | 0.088 | Horn/Strobe
44 | AS-24177MCCH-FR | Horn Strobe, 24 VDC, High Intensity Multi-candela, red, 177 cd | 0 | 0.48 | Horn/Strobe
45 | AS-24177MCCH-FW | Horn Strobe, 24 VDC, High Intensity Multi-candela, white, 177 cd | 0 | 0.48 | Horn/Strobe
46 | AS-24185MCWH-FR | Horn Strobe, 24 VDC, High Intensity Multi-candela, red, 185 cd | 0 | 0.46 | Horn/Strobe
47 | AS-24185MCWH-FW | Horn Strobe, 24 VDC, High Intensity Multi-candela, white, 185 cd | 0 | 0.46 | Horn/Strobe
48 | AS-2430MCC-FR | Horn Strobe, 24 VDC, Multi-candela, red, 30 cd | 0 | 0.138 | Horn/Strobe
49 | AS-2430MCC-FW | Horn Strobe, 24 VDC, Multi-candela, white, 30 cd | 0 | 0.138 | Horn/Strobe
50 | AS-2430MCW-FR | Horn Strobe, 24 volt, red, Selectable, 30 candela | 0 | 0.125 | Horn/Strobe
51 | AS-2430MCW-FW | Horn Strobe, 24 volt, white, Selectable, 30 candela | 0 | 0.125 | Horn/Strobe
52 | AS-2475MCC-FR | Horn Strobe, 24 VDC, Multi-candela, red, 75 cd | 0 | 0.221 | Horn/Strobe
53 | AS-2475MCC-FW | Horn Strobe, 24 VDC, Multi-candela, white, 75 cd | 0 | 0.221 | Horn/Strobe
54 | AS-2475MCW-FR | Horn Strobe, 24 volt, red, Selectable, 75 candela | 0 | 0.2 | Horn/Strobe
55 | AS-2475MCW-FW | Horn Strobe, 24 volt, white, Selectable, 75 candela | 0 | 0.2 | Horn/Strobe
56 | AS-2495MCC-FR | Horn Strobe, 24 VDC, Multi-candela, red, 95 cd | 0 | 0.285 | Horn/Strobe
57 | AS-2495MCC-FW | Horn Strobe, 24 VDC, Multi-candela, white, 95 cd | 0 | 0.285 | Horn/Strobe
58 | AVS44-R | Synchronization Module | 0 | 0.045 | Sync Module
59 | AVS44-W | Synchronization Module | 0 | 0.045 | Sync Module
60 | AVSM-R | Synchronization Module | 0 | 0.045 | Sync Module
61 | AVSM-W | Synchronization Module | 0 | 0.045 | Sync Module
62 | CH1224 | Chime, 12/24 VDC, red, wall mount | 0 | 0.56 | Chime/Strobe
63 | CH1224W | Chime, 12/24 VDC, white, wall mount | 0 | 0.56 | Chime/Strobe
64 | CH24110MC | Chime Strobe, 24 VDC, Multi-Candela, 110 cd, red | 0 | 0.265 | Chime/Strobe
65 | CH24110MCW | Chime Strobe, 24 VDC, Multi-Candela, 110 cd, white | 0 | 0.265 | Chime/Strobe
66 | CH241575MC | Chime Strobe, 24 VDC, Multi-Candela, 15/75 cd, red | 0 | 0.125 | Chime/Strobe
67 | CH241575MCW | Chime Strobe, 24 VDC, Multi-Candela, 15/75 cd, white | 0 | 0.125 | Chime/Strobe
68 | CH2415MC | Chime Strobe, 24 VDC, Multi-Candela, 15 cd, red | 0 | 0.115 | Chime/Strobe
69 | CH2415MCW | Chime Strobe, 24 VDC, Multi-Candela, 15 cd, white | 0 | 0.115 | Chime/Strobe
70 | CH2430MC | Chime Strobe, 24 VDC, Multi-Candela, 30 cd, red | 0 | 0.146 | Chime/Strobe
71 | CH2430MCW | Chime Strobe, 24 VDC, Multi-Candela, 30 cd, white | 0 | 0.146 | Chime/Strobe
72 | CH2475MC | Chime Strobe, 24 VDC, Multi-Candela, 75 cd, red | 0 | 0.216 | Chime/Strobe
73 | CH2475MCW | Chime Strobe, 24 VDC, Multi-Candela, 75 cd, white | 0 | 0.216 | Chime/Strobe
74 | CH70-24110MCW-FR | Chime Strobe, 24 VDC, Multi-Candela, 110 cd, red | 0 | 0.242 | Chime/Strobe
75 | CH70-24110MCW-FW | Chime Strobe, 24 VDC, Multi-Candela, 110 cd, white | 0 | 0.242 | Chime/Strobe
76 | CH70-24135MCWH-FR | Chime Strobe, 24 VDC, Multi-Candela, 135 cd, red | 0 | 0.322 | Chime/Strobe
77 | CH70-24135MCWH-FW | Chime Strobe, 24 VDC, Multi-Candela, 135 cd, white | 0 | 0.322 | Chime/Strobe
78 | CH70-241575W-FR | Chime Strobe, 24 VDC, 15/75 cd | 0 | 0.112 | Chime/Strobe
79 | CH70-2415MCW-FR | Chime Strobe, 24 VDC, 15 cd, red | 0 | 0.082 | Chime/Strobe
80 | CH70-2415MCW-FW | Chime Strobe, 24 VDC, 15 cd, white | 0 | 0.082 | Chime/Strobe
81 | CH70-24185MCWH-FR | Chime Strobe, 24 VDC, Multi-Candela, 185 cd, red | 0 | 0.442 | Chime/Strobe
82 | CH70-24185MCWH-FW | Chime Strobe, 24 VDC, Multi-Candela, 185 cd, white | 0 | 0.442 | Chime/Strobe
83 | CH70-2430MCW-FR | Chime Strobe, 24 VDC, 30 cd, red | 0 | 0.114 | Chime/Strobe
84 | CH70-2430MCW-FW | Chime Strobe, 24 VDC, 30 cd, white | 0 | 0.114 | Chime/Strobe
85 | CH70-2475MCW-FR | Chime Strobe, 24 VDC, 75 cd, red | 0 | 0.187 | Chime/Strobe
86 | CH70-2475MCW-FW | Chime Strobe, 24 VDC, 75 cd, white | 0 | 0.187 | Chime/Strobe
87 | CH70-24-R | Chime, 24 VDC, Red | 0 | 0.022 | Chime
88 | CH70-24-W | Chime, 24 VDC, White | 0 | 0.022 | Chime
89 | CH90-24115MCCH-FR | Chime Strobe, 24 VDC, Multi-Candela, 115 cd, red | 0 | 0.322 | Chime/Strobe
90 | CH90-24115MCCH-FW | Chime Strobe, 24 VDC, Multi-Candela, 115 cd, white | 0 | 0.322 | Chime/Strobe
91 | CH90-2415MCC-FR | Chime Strobe, 24 VDC, Multi-Candela, 15 cd, red | 0 | 0.087 | Chime/Strobe
92 | CH90-2415MCC-FW | Chime Strobe, 24 VDC, Multi-Candela, 15 cd, white | 0 | 0.087 | Chime/Strobe
93 | CH90-24177MCCH-FR | Chime Strobe, 24 VDC, Multi-Candela, 177 cd, red | 0 | 0.442 | Chime/Strobe
94 | CH90-24177MCCH-FW | Chime Strobe, 24 VDC, Multi-Candela, 177 cd, white | 0 | 0.442 | Chime/Strobe
95 | CH90-2430MCC-FR | Chime Strobe, 24 VDC, Multi-Candela, 30 cd, red | 0 | 0.127 | Chime/Strobe
96 | CH90-2430MCC-FW | Chime Strobe, 24 VDC, Multi-Candela, 30 cd, white | 0 | 0.127 | Chime/Strobe
97 | CH90-2475MCC-FR | Chime Strobe, 24 VDC, Multi-Candela, 75 cd, red | 0 | 0.211 | Chime/Strobe
98 | CH90-2475MCC-FW | Chime Strobe, 24 VDC, Multi-Candela, 75 cd, white | 0 | 0.211 | Chime/Strobe
99 | CH90-2495MCC-FR | Chime Strobe, 24 VDC, Multi-Candela, 95 cd, red | 0 | 0.271 | Chime/Strobe
100 | CH90-2495MCC-FW | Chime Strobe, 24 VDC, Multi-Candela, 95 cd, white | 0 | 0.271 | Chime/Strobe
101 | CH90-24-R | Chime, 24 VDC, Red | 0 | 0.022 | Chime
102 | CH90-24-W | Chime, 24 VDC, White | 0 | 0.022 | Chime
103 | CHR | Chime, red | 0 | 0.058 | Chime
104 | CHRL | Chime, L-Series, red | 0 | 0.015 | Chime
105 | CHSCRL115 | Chime/Strobe L-Series 115 cd, Ceiling Mount,red | 0 | 0.176 | Chime/Strobe
106 | CHSCRL15 | Chime/Strobe L-Series 15 cd, Ceiling Mount, red | 0 | 0.052 | Chime/Strobe
107 | CHSCRL150 | Chime/Strobe L-Series 150 cd, Ceiling Mount, red | 0 | 0.206 | Chime/Strobe
108 | CHSCRL177 | Chime/Strobe L-Series 177 cd, Ceiling Mount, red | 0 | 0.246 | Chime/Strobe
109 | CHSCRL30 | Chime/Strobe L-Series 30 cd, Ceiling Mount, red | 0 | 0.072 | Chime/Strobe
110 | CHSCRL75 | Chime/Strobe L-Series 75 cd, Ceiling Mount, red | 0 | 0.117 | Chime/Strobe
111 | CHSCRL95 | Chime/Strobe L-Series 95 cd, Ceiling Mount,red | 0 | 0.137 | Chime/Strobe
112 | CHSCWL115 | Chime/Strobe L-Series 115 cd, Ceiling Mount, white | 0 | 0.176 | Chime/Strobe
113 | CHSCWL15 | Chime/Strobe L-Series 15 cd, Ceiling Mount, white | 0 | 0.052 | Chime/Strobe
114 | CHSCWL150 | Chime/Strobe L-Series 150 cd, Ceiling Mount, white | 0 | 0.206 | Chime/Strobe
115 | CHSCWL177 | Chime/Strobe L-Series 177 cd, Ceiling Mount, white | 0 | 0.246 | Chime/Strobe
116 | CHSCWL30 | Chime/Strobe L-Series 30 cd, Ceiling Mount, white | 0 | 0.072 | Chime/Strobe
117 | CHSCWL75 | Chime/Strobe L-Series 75 cd, Ceiling Mount, white | 0 | 0.117 | Chime/Strobe
118 | CHSCWL95 | Chime/Strobe L-Series 95 cd, Ceiling Mount, white | 0 | 0.137 | Chime/Strobe
119 | CHSR110 | 2-Wire Chime/Strobe 110 cd, red | 0 | 0.21 | Chime/Strobe
120 | CHSR115 | 2-Wire Chime/Strobe 115 cd, red | 0 | 0.217 | Chime/Strobe
121 | CHSR15 | 2-Wire Chime/Strobe 15 cd, red | 0 | 0.07 | Chime/Strobe
122 | CHSR1575 | 2-Wire Chime/Strobe 15/75 cd, red | 0 | 0.081 | Chime/Strobe
123 | CHSR30 | 2-Wire Chime/Strobe 30 cd, red | 0 | 0.099 | Chime/Strobe
124 | CHSR75 | 2-Wire Chime/Strobe 75 cd, red | 0 | 0.165 | Chime/Strobe
125 | CHSR95 | 2-Wire Chime/Strobe 95 cd, red | 0 | 0.189 | Chime/Strobe
126 | CHSRL110 | Chime/Strobe L-Series 110 cd, Wall Mount, red | 0 | 0.176 | Chime/Strobe
127 | CHSRL135 | Chime/Strobe L-Series 135 cd, Wall Mount, red | 0 | 0.206 | Chime/Strobe
128 | CHSRL15 | Chime/Strobe L-Series 15 cd, Wall Mount, red | 0 | 0.052 | Chime/Strobe
129 | CHSRL185 | Chime/Strobe L-Series 185 cd, Wall Mount, red | 0 | 0.246 | Chime/Strobe
130 | CHSRL30 | Chime/Strobe L-Series 30 cd, Wall Mount, red | 0 | 0.072 | Chime/Strobe
131 | CHSRL75 | Chime/Strobe L-Series 75 cd, Wall Mount, red | 0 | 0.117 | Chime/Strobe
132 | CHSRL95 | Chime/Strobe L-Series 95 cd, Wall Mount, red | 0 | 0.137 | Chime/Strobe
133 | CHSW110 | 2-Wire Chime/Strobe 110 cd, white | 0 | 0.21 | Chime/Strobe
134 | CHSW115 | 2-Wire Chime/Strobe 115 cd, white | 0 | 0.217 | Chime/Strobe
135 | CHSW15 | 2-Wire Chime/Strobe 15 cd, white | 0 | 0.07 | Chime/Strobe
136 | CHSW1575 | 2-Wire Chime/Strobe 15/75 cd, white | 0 | 0.081 | Chime/Strobe
137 | CHSW30 | 2-Wire Chime/Strobe 30 cd, white | 0 | 0.099 | Chime/Strobe
138 | CHSW75 | 2-Wire Chime/Strobe 75 cd, white | 0 | 0.165 | Chime/Strobe
139 | CHSW95 | 2-Wire Chime/Strobe 95 cd, white | 0 | 0.189 | Chime/Strobe
140 | CHSWL110 | Chime/Strobe L-Series 110 cd, Wall Mount, white | 0 | 0.176 | Chime/Strobe
141 | CHSWL135 | Chime/Strobe L-Series 135 cd, Wall Mount, white | 0 | 0.206 | Chime/Strobe
142 | CHSWL15 | Chime/Strobe L-Series 15 cd, Wall Mount, white | 0 | 0.052 | Chime/Strobe
143 | CHSWL185 | Chime/Strobe L-Series 185 cd, Wall Mount, white | 0 | 0.246 | Chime/Strobe
144 | CHSWL30 | Chime/Strobe L-Series 30 cd, Wall Mount, white | 0 | 0.072 | Chime/Strobe
145 | CHSWL75 | Chime/Strobe L-Series 75 cd, Wall Mount, white | 0 | 0.117 | Chime/Strobe
146 | CHSWL95 | Chime/Strobe L-Series 95 cd, Wall Mount, white | 0 | 0.137 | Chime/Strobe
147 | CHW | Chime, white | 0 | 0.058 | Chime
148 | CHWL | Chime, L-Series, white | 0 | 0.015 | Chime
149 | DSM-12/24-R | Sync Module | 0 | 0.045 | Sync Module
150 | E50-24110MCW-FR | Speaker Strobe, 24 VDC, Multi-Candela, 110 cd, 25/70 Vrms, red | 0 | 0.22 | Speaker/Strobe
151 | E50-24110MCW-FW | Speaker Strobe, 24 VDC, Multi-Candela, 110 cd, 25/70 Vrms, white | 0 | 0.22 | Speaker/Strobe
152 | E50-24135MCWH-FR | Speaker Strobe, 24 VDC, Multi-Candela, 135 cd, 25/70 Vrms, red | 0 | 0.3 | Speaker/Strobe
153 | E50-24135MCWH-FW | Speaker Strobe, 24 VDC, Multi-Candela, 135 cd, 25/70 Vrms, white | 0 | 0.3 | Speaker/Strobe
154 | E50-241575W-FR | Speaker Strobe, 24 VDC, 15/75 cd, 25/70 Vrms, red | 0 | 0.09 | Speaker/Strobe
155 | E50-241575W-FW | Speaker Strobe, 24 VDC, 15/75 cd, 25/70 Vrms, white | 0 | 0.09 | Speaker/Strobe
156 | E50-2415MCW-FR | Speaker Strobe, 24 VDC, Multi-Candela, 15 cd, 25/70 Vrms, red | 0 | 0.06 | Speaker/Strobe
157 | E50-2415MCW-FW | Speaker Strobe, 24 VDC, Multi-Candela, 15 cd, 25/70 Vrms, white | 0 | 0.06 | Speaker/Strobe
158 | E50-24185MCWH-FR | Speaker Strobe, 24 VDC, Multi-Candela, 185 cd, 25/70 Vrms, red | 0 | 0.42 | Speaker/Strobe
159 | E50-24185MCWH-FW | Speaker Strobe, 24 VDC, Multi-Candela, 185 cd, 25/70 Vrms, white | 0 | 0.42 | Speaker/Strobe
160 | E50-2430MCW-FR | Speaker Strobe, 24 VDC, Multi-Candela, 30 cd, 25/70 Vrms, red | 0 | 0.092 | Speaker/Strobe
161 | E50-2430MCW-FW | Speaker Strobe, 24 VDC, Multi-Candela, 30 cd, 25/70 Vrms, white | 0 | 0.092 | Speaker/Strobe
162 | E50-2475MCW-FR | Speaker Strobe, 24 VDC, Multi-Candela, 75 cd, 25/70 Vrms, red | 0 | 0.165 | Speaker/Strobe
163 | E50-2475MCW-FW | Speaker Strobe, 24 VDC, Multi-Candela, 75 cd, 25/70 Vrms, white | 0 | 0.165 | Speaker/Strobe
164 | E50-R | Speaker, 25 or 70 Vrms, 1/8 to 2 watts | 0 | 0 | Speaker
165 | E50-W | Speaker, 25 or 70 Vrms, 1/8 to 2 watts | 0 | 0 | Speaker
166 | E60-24115MCCH-FR | Speaker Strobe, 24 VDC, Multi-Candela, 115 cd, 25/70 Vrms, red | 0 | 0.3 | Speaker/Strobe
167 | E60-24115MCCH-FW | Speaker Strobe, 24 VDC, Multi-Candela, 115 cd, 25/70 Vrms, white | 0 | 0.3 | Speaker/Strobe
168 | E60-2415MCC-FR | Speaker Strobe, 24 VDC, Multi-Candela, 15 cd, 25/70 Vrms, red | 0 | 0.065 | Speaker/Strobe
169 | E60-2415MCC-FW | Speaker Strobe, 24 VDC, Multi-Candela, 15 cd, 25/70 Vrms, white | 0 | 0.065 | Speaker/Strobe
170 | E60-24177MCCH-FR | Speaker Strobe, 24 VDC, Multi-Candela, 177 cd, 25/70 Vrms, red | 0 | 0.42 | Speaker/Strobe
171 | E60-24177MCCH-FW | Speaker Strobe, 24 VDC, Multi-Candela, 177 cd, 25/70 Vrms, white | 0 | 0.42 | Speaker/Strobe
172 | E60-2430MCC-FR | Speaker Strobe, 24 VDC, Multi-Candela, 30 cd, 25/70 Vrms, red | 0 | 0.105 | Speaker/Strobe
173 | E60-2430MCC-FW | Speaker Strobe, 24 VDC, Multi-Candela, 30 cd, 25/70 Vrms, white | 0 | 0.105 | Speaker/Strobe
174 | E60-2475MCC-FR | Speaker Strobe, 24 VDC, Multi-Candela, 75 cd, 25/70 Vrms, red | 0 | 0.189 | Speaker/Strobe
175 | E60-2475MCC-FW | Speaker Strobe, 24 VDC, Multi-Candela, 75 cd, 25/70 Vrms, white | 0 | 0.189 | Speaker/Strobe
176 | E60-2495MCC-FR | Speaker Strobe, 24 VDC, Multi-Candela, 95 cd, 25/70 Vrms, red | 0 | 0.249 | Speaker/Strobe
177 | E60-2495MCC-FW | Speaker Strobe, 24 VDC, Multi-Candela, 95 cd, 25/70 Vrms, white | 0 | 0.249 | Speaker/Strobe
178 | E60-24MCW-FR110 | Speaker Strobe, 24 VDC, Multi-Candela, 110 cd, 25/70 Vrms, red | 0 | 0.22 | Speaker/Strobe
179 | E60-24MCW-FR15 | Speaker Strobe, 24 VDC, Multi-Candela, 15 cd, 25/70 Vrms, red | 0 | 0.06 | Speaker/Strobe
180 | E60-24MCW-FR30 | Speaker Strobe, 24 VDC, Multi-Candela, 30 cd, 25/70 Vrms, red | 0 | 0.092 | Speaker/Strobe
181 | E60-24MCW-FR75 | Speaker Strobe, 24 VDC, Multi-Candela, 75 cd, 25/70 Vrms, red | 0 | 0.165 | Speaker/Strobe
182 | E60-24MCW-FW110 | Speaker Strobe, 24 VDC, Multi-Candela, 110 cd, 25/70 Vrms, white | 0 | 0.22 | Speaker/Strobe
183 | E60-24MCW-FW15 | Speaker Strobe, 24 VDC, Multi-Candela, 15 cd, 25/70 Vrms, white | 0 | 0.06 | Speaker/Strobe
184 | E60-24MCW-FW30 | Speaker Strobe, 24 VDC, Multi-Candela, 30 cd, 25/70 Vrms, white | 0 | 0.092 | Speaker/Strobe
185 | E60-24MCW-FW75 | Speaker Strobe, 24 VDC, Multi-Candela, 75 cd, 25/70 Vrms, white | 0 | 0.165 | Speaker/Strobe
186 | E60-24MCWH-FR135 | Speaker Strobe, 24 VDC, Multi-Candela, 135 cd, 25/70 Vrms, red | 0 | 0.3 | Speaker/Strobe
187 | E60-24MCWH-FR185 | Speaker Strobe, 24 VDC, Multi-Candela, 185 cd, 25/70 Vrms, red | 0 | 0.42 | Speaker/Strobe
188 | E60-24MCWH-FW135 | Speaker Strobe, 24 VDC, Multi-Candela, 135 cd, 25/70 Vrms, white | 0 | 0.3 | Speaker/Strobe
189 | E60-24MCWH-FW185 | Speaker Strobe, 24 VDC, Multi-Candela, 185 cd, 25/70 Vrms, white | 0 | 0.42 | Speaker/Strobe
190 | E60-R | Speaker, 25 or 70 Vrms, 1/8 to 2 watts | 0 | 0 | Speaker
191 | E60-W | Speaker, 25 or 70 Vrms, 1/8 to 2 watts | 0 | 0 | Speaker
192 | E70-24110MCW-FR | Speaker Strobe, 24 VDC, Multi-Candela, 110 cd, 25/70 Vrms, red | 0 | 0.22 | Speaker/Strobe
193 | E70-24110MCW-FW | Speaker Strobe, 24 VDC, Multi-Candela, 110 cd, 25/70 Vrms, white | 0 | 0.22 | Speaker/Strobe
194 | E70-24135MCWH-FR | Speaker Strobe, 24 VDC, Multi-Candela, 135 cd, 25/70 Vrms, red | 0 | 0.3 | Speaker/Strobe
195 | E70-24135MCWH-FW | Speaker Strobe, 24 VDC, Multi-Candela, 135 cd, 25/70 Vrms, white | 0 | 0.3 | Speaker/Strobe
196 | E70-241575W-FR | Speaker Strobe, 24 VDC, 15/75 cd, 25/70 Vrms | 0 | 0.09 | Speaker/Strobe
197 | E70-2415MCW-FR | Speaker Strobe, 24 VDC, Multi-Candela, 15 cd, 25/70 Vrms, red | 0 | 0.06 | Speaker/Strobe
198 | E70-2415MCW-FW | Speaker Strobe, 24 VDC, Multi-Candela, 15 cd, 25/70 Vrms, white | 0 | 0.06 | Speaker/Strobe
199 | E70-24185MCWH-FR | Speaker Strobe, 24 VDC, Multi-Candela, 185 cd, 25/70 Vrms, red | 0 | 0.42 | Speaker/Strobe
200 | E70-24185MCWH-FW | Speaker Strobe, 24 VDC, Multi-Candela, 185 cd, 25/70 Vrms, white | 0 | 0.42 | Speaker/Strobe
201 | E70-2430MCW-FR | Speaker Strobe, 24 VDC, Multi-Candela, 30 cd, 25/70 Vrms, red | 0 | 0.092 | Speaker/Strobe
202 | E70-2430MCW-FW | Speaker Strobe, 24 VDC, Multi-Candela, 30 cd, 25/70 Vrms, white | 0 | 0.092 | Speaker/Strobe
203 | E70-2475MCW-FR | Speaker Strobe, 24 VDC, Multi-Candela, 75 cd, 25/70 Vrms, red | 0 | 0.165 | Speaker/Strobe
204 | E70-2475MCW-FW | Speaker Strobe, 24 VDC, Multi-Candela, 75 cd, 25/70 Vrms, white | 0 | 0.165 | Speaker/Strobe
205 | E70-R | Speaker, 25 or 70.7 Vrms, 1/8 to 2 watts | 0 | 0 | Speaker
206 | E70-W | Speaker, 25 or 70.7 Vrms, 1/8 to 2 watts | 0 | 0 | Speaker
207 | E90-24115MCCH-FR | Speaker Strobe, 24 VDC, Multi-Candela, 115 cd, 25/70 Vrms, red | 0 | 0.3 | Speaker/Strobe
208 | E90-24115MCCH-FW | Speaker Strobe, 24 VDC, Multi-Candela, 115 cd, 25/70 Vrms, white | 0 | 0.3 | Speaker/Strobe
209 | E90-2415MCC-FR | Speaker Strobe, 24 VDC, Multi-Candela, 15 cd, 25/70 Vrms, red | 0 | 0.065 | Speaker/Strobe
210 | E90-2415MCC-FW | Speaker Strobe, 24 VDC, Multi-Candela, 15 cd, 25/70 Vrms, white | 0 | 0.065 | Speaker/Strobe
211 | E90-24177MCCH-FR | Speaker Strobe, 24 VDC, Multi-Candela, 177 cd, 25/70 Vrms, red | 0 | 0.42 | Speaker/Strobe
212 | E90-24177MCCH-FW | Speaker Strobe, 24 VDC, Multi-Candela, 177 cd, 25/70 Vrms, white | 0 | 0.42 | Speaker/Strobe
213 | E90-2430MCC-FR | Speaker Strobe, 24 VDC, Multi-Candela, 30 cd, 25/70 Vrms, red | 0 | 0.105 | Speaker/Strobe
214 | E90-2430MCC-FW | Speaker Strobe, 24 VDC, Multi-Candela, 30 cd, 25/70 Vrms, white | 0 | 0.105 | Speaker/Strobe
215 | E90-2475MCC-FR | Speaker Strobe, 24 VDC, Multi-Candela, 75 cd, 25/70 Vrms, red | 0 | 0.189 | Speaker/Strobe
216 | E90-2475MCC-FW | Speaker Strobe, 24 VDC, Multi-Candela, 75 cd, 25/70 Vrms, white | 0 | 0.189 | Speaker/Strobe
217 | E90-2495MCC-FR | Speaker Strobe, 24 VDC, Multi-Candela, 95 cd, 25/70 Vrms, red | 0 | 0.249 | Speaker/Strobe
218 | E90-2495MCC-FW | Speaker Strobe, 24 VDC, Multi-Candela, 95 cd, 25/70 Vrms, white | 0 | 0.249 | Speaker/Strobe
219 | E90-R | Speaker, 25 or 70.7 Vrms, 1/8 to 2 watts | 0 | 0 | Speaker
220 | E90-W | Speaker, 25 or 70.7 Vrms, 1/8 to 2 watts | 0 | 0 | Speaker
221 | ET-1010-R | Speaker, 1/8 to 8 watts, red | 0 | 0 | Speaker
222 | ET-1010-W | Speaker, 1/8 to 8 watts, white | 0 | 0 | Speaker
223 | ET70-24110MCW-FR | Speaker Strobe, wall, 24 VDC, red, sel cd 110 candela | 0 | 0.22 | Speaker/Strobe
224 | ET70-24110MCW-FW | Speaker Strobe, wall, 24 VDC, white, sel cd 110 candela | 0 | 0.22 | Speaker/Strobe
225 | ET70-24135MCWH-FR | Speaker Strobe, 24 VDC, Multi-Candela, 135 cd, 25/70 Vrms, red | 0 | 0.3 | Speaker/Strobe
226 | ET70-24135MCWH-FW | Speaker Strobe, 24 VDC, Multi-Candela, 135 cd, 25/70 Vrms, white | 0 | 0.3 | Speaker/Strobe
227 | ET70-241575W-FR | Speaker Strobe, 24 VDC, 15/75 cd, 25/70 Vrms | 0 | 0.09 | Speaker/Strobe
228 | ET70-2415MCW-FR | Speaker Strobe, wall, 24 VDC, red, sel cd 15 candela | 0 | 0.06 | Speaker/Strobe
229 | ET70-2415MCW-FW | Speaker Strobe, wall, 24 VDC, white, sel cd 15 candela | 0 | 0.06 | Speaker/Strobe
230 | ET70-24185MCWH-FR | Speaker Strobe, 24 VDC, Multi-Candela, 185 cd, 25/70 Vrms, red | 0 | 0.42 | Speaker/Strobe
231 | ET70-24185MCWH-FW | Speaker Strobe, 24 VDC, Multi-Candela, 185 cd, 25/70 Vrms, white | 0 | 0.42 | Speaker/Strobe
232 | ET70-2430MCW-FR | Speaker Strobe, wall, 24 VDC, red, sel cd 30 candela | 0 | 0.092 | Speaker/Strobe
233 | ET70-2430MCW-FW | Speaker Strobe, wall, 24 VDC, white, sel cd 30 candela | 0 | 0.092 | Speaker/Strobe
234 | ET70-2475MCW-FR | Speaker Strobe, wall, 24 VDC, red, sel cd 75 candela | 0 | 0.165 | Speaker/Strobe
235 | ET70-2475MCW-FW | Speaker Strobe, wall, 24 VDC, white, sel cd 75 candela | 0 | 0.165 | Speaker/Strobe
236 | ET70-R | Speaker, 1/8 to 8 watts | 0 | 0 | Speaker
237 | ET70-W | Speaker, 1/8 to 8 watts | 0 | 0 | Speaker
238 | ET90-24115MCCH-FR | Speaker Strobe, 24 VDC, Multi-Candela, 115 cd, 25/70 Vrms, red | 0 | 0.3 | Speaker/Strobe
239 | ET90-24115MCCH-FW | Speaker Strobe, 24 VDC, Multi-Candela, 115 cd, 25/70 Vrms, white | 0 | 0.3 | Speaker/Strobe
240 | ET90-2415MCC-FR | Speaker Strobe, 24 VDC, Multi-Candela, 15 cd, 25/70 Vrms, red | 0 | 0.065 | Speaker/Strobe
241 | ET90-2415MCC-FW | Speaker Strobe, 24 VDC, Multi-Candela, 15 cd, 25/70 Vrms, white | 0 | 0.065 | Speaker/Strobe
242 | ET90-24177MCCH-FR | Speaker Strobe, 24 VDC, Multi-Candela, 177 cd, 25/70 Vrms, red | 0 | 0.42 | Speaker/Strobe
243 | ET90-24177MCCH-FW | Speaker Strobe, 24 VDC, Multi-Candela, 177 cd, 25/70 Vrms, white | 0 | 0.42 | Speaker/Strobe
244 | ET90-2430MCC-FR | Speaker Strobe, 24 VDC, Multi-Candela, 30 cd, 25/70 Vrms, red | 0 | 0.105 | Speaker/Strobe
245 | ET90-2430MCC-FW | Speaker Strobe, 24 VDC, Multi-Candela, 30 cd, 25/70 Vrms, white | 0 | 0.105 | Speaker/Strobe
246 | ET90-2475MCC-FR | Speaker Strobe, 24 VDC, Multi-Candela, 75 cd, 25/70 Vrms, red | 0 | 0.189 | Speaker/Strobe
247 | ET90-2475MCC-FW | Speaker Strobe, 24 VDC, Multi-Candela, 75 cd, 25/70 Vrms, white | 0 | 0.189 | Speaker/Strobe
248 | ET90-2495MCC-FR | Speaker Strobe, 24 VDC, Multi-Candela, 95 cd, 25/70 Vrms, red | 0 | 0.249 | Speaker/Strobe
249 | ET90-2495MCC-FW | Speaker Strobe, 24 VDC, Multi-Candela, 95 cd, 25/70 Vrms, white | 0 | 0.249 | Speaker/Strobe
250 | ET90-R | Speaker, 25 or 70.7 Vrms, 1/8 to 8 watts | 0 | 0 | Speaker
251 | ET90-W | Speaker, 25 or 70.7 Vrms, 1/8 to 8 watts | 0 | 0 | Speaker
252 | GB10-120 | Bell 10" Housing, 24VDC | 0 | 0.025 | Bell
253 | GB10-24 | Bell 10" Housing, 24VDC | 0 | 0.1 | Bell
254 | GB6-120 | Bell 6" Housing, 24VDC | 0 | 0.025 | Bell
255 | GB6-24 | Bell 6" Housing, 24VDC | 0 | 0.1 | Bell
256 | GCC24CR115 | Horn Strobe, 24 VDC, Red, 115 candela | 0 | 0.383 | Horn/Strobe
257 | GCC24CR15 | Horn Strobe, 24 VDC, Red, 15 candela | 0 | 0.143 | Horn/Strobe
258 | GCC24CR150 | Horn Strobe, 24 VDC, Red, 150 candela | 0 | 0.477 | Horn/Strobe
259 | GCC24CR30 | Horn Strobe, 24 VDC, Red, 30 candela | 0 | 0.153 | Horn/Strobe
260 | GCC24CR75 | Horn Strobe, 24 VDC, Red, 75 candela | 0 | 0.295 | Horn/Strobe
261 | GCC24CR95 | Horn Strobe, 24 VDC, Red, 95 candela | 0 | 0.341 | Horn/Strobe
262 | GCC24CW115 | Horn Strobe, 24 VDC, white, 115 candela | 0 | 0.383 | Horn/Strobe
263 | GCC24CW15 | Horn Strobe, 24 VDC, white, 15 candela | 0 | 0.143 | Horn/Strobe
264 | GCC24CW150 | Horn Strobe, 24 VDC, white, 150 candela | 0 | 0.477 | Horn/Strobe
265 | GCC24CW30 | Horn Strobe, 24 VDC, white, 30 candela | 0 | 0.153 | Horn/Strobe
266 | GCC24CW75 | Horn Strobe, 24 VDC, white, 75 candela | 0 | 0.295 | Horn/Strobe
267 | GCC24CW95 | Horn Strobe, 24 VDC, white, 95 candela | 0 | 0.341 | Horn/Strobe
268 | GCCA24PCR115 | Horn/Strobe, 24 VDC, red, 115 candela - Amber Lens | 0 | 0.383 | Horn/Strobe
269 | GCCA24PCR30 | Horn/Strobe, 24 VDC, red, 30 candela - Amber Lens | 0 | 0.153 | Horn/Strobe
270 | GCCA24PCR75 | Horn/Strobe, 24 VDC, red, 75 candela - Amber Lens | 0 | 0.27 | Horn/Strobe
271 | GCCA24PCW115 | Horn/Strobe, 24 VDC, white, 115 candela - Amber Lens | 0 | 0.383 | Horn/Strobe
272 | GCCA24PCW15 | Horn/Strobe, 24 VDC, red, 15 candela - Amber Lens | 0 | 0.143 | Horn/Strobe
273 | GCCA24PCW15 | Horn/Strobe, 24 VDC, white, 15 candela - Amber Lens | 0 | 0.143 | Horn/Strobe
274 | GCCA24PCW30 | Horn/Strobe, 24 VDC, white, 30 candela - Amber Lens | 0 | 0.153 | Horn/Strobe
275 | GCCA24PCW75 | Horn/Strobe, 24 VDC, white, 75 candela - Amber Lens | 0 | 0.27 | Horn/Strobe
276 | GCCA24PCW95 | Horn/Strobe, 24 VDC, white, 95 candela - Amber Lens | 0 | 0.341 | Horn/Strobe
277 | GCCA24PCW95 | Horn/Strobe, 24 VDC, red, 95 candela - Amber Lens | 0 | 0.341 | Horn/Strobe
278 | GCCR24PCR115 | Horn/Strobe, 24 VDC, red, 115 candela - Red Lens | 0 | 0.383 | Horn/Strobe
279 | GCCR24PCR15 | Horn/Strobe, 24 VDC, red, 15 candela - Red Lens | 0 | 0.143 | Horn/Strobe
280 | GCCR24PCR30 | Horn/Strobe, 24 VDC, red, 30 candela - Red Lens | 0 | 0.153 | Horn/Strobe
281 | GCCR24PCR75 | Horn/Strobe, 24 VDC, red, 75 candela - Red Lens | 0 | 0.27 | Horn/Strobe
282 | GCCR24PCR95 | Horn/Strobe, 24 VDC, red, 95 candela - Red Lens | 0 | 0.341 | Horn/Strobe
283 | GCCR24PCW115 | Horn/Strobe, 24 VDC, white, 115 candela - Red Lens | 0 | 0.383 | Horn/Strobe
284 | GCCR24PCW15 | Horn/Strobe, 24 VDC, white, 15 candela - Red Lens | 0 | 0.143 | Horn/Strobe
285 | GCCR24PCW30 | Horn/Strobe, 24 VDC, white, 30 candela - Red Lens | 0 | 0.153 | Horn/Strobe
286 | GCCR24PCW75 | Horn/Strobe, 24 VDC, white, 75 candela - Red Lens | 0 | 0.27 | Horn/Strobe
287 | GCCR24PCW95 | Horn/Strobe, 24 VDC, white, 95 candela - Red Lens | 0 | 0.341 | Horn/Strobe
288 | GCS24CR115 | Strobe, 24 VDC, red, 115 candela | 0 | 0.36 | Strobe
289 | GCS24CR15 | Strobe, 24 VDC, red, 15 candela | 0 | 0.12 | Strobe
290 | GCS24CR150 | Strobe, 24 VDC, red, 150 candela | 0 | 0.454 | Strobe
291 | GCS24CR30 | Strobe, 24 VDC, red, 30 candela | 0 | 0.13 | Strobe
292 | GCS24CR75 | Strobe, 24 VDC, red, 75 candela | 0 | 0.272 | Strobe
293 | GCS24CR95 | Strobe, 24 VDC, red, 95 candela | 0 | 0.318 | Strobe
294 | GCS24CW115 | Strobe, 24 VDC, white, 115 candela | 0 | 0.36 | Strobe
295 | GCS24CW15 | Strobe, 24 VDC, white, 15 candela | 0 | 0.12 | Strobe
296 | GCS24CW150 | Strobe, 24 VDC, white, 150 candela | 0 | 0.454 | Strobe
297 | GCS24CW30 | Strobe, 24 VDC, white, 30 candela | 0 | 0.13 | Strobe
298 | GCS24CW75 | Strobe, 24 VDC, white, 75 candela | 0 | 0.272 | Strobe
299 | GCS24CW95 | Strobe, 24 VDC, white, 95 candela | 0 | 0.318 | Strobe
300 | GCSA24PCR115 | Strobe, 24 VDC, red, 115 candela - Amber Lens | 0 | 0.36 | Strobe
301 | GCSA24PCR30 | Strobe, 24 VDC, red, 30 candela - Amber Lens | 0 | 0.13 | Strobe
302 | GCSA24PCR75 | Strobe, 24 VDC, red, 75 candela - Amber Lens | 0 | 0.247 | Strobe
303 | GCSA24PCW115 | Strobe, 24 VDC, white, 115 candela - Amber Lens | 0 | 0.36 | Strobe
304 | GCSA24PCW15 | Strobe, 24 VDC, white, 15 candela - Amber Lens | 0 | 0.12 | Strobe
305 | GCSA24PCW15 | Strobe, 24 VDC, red, 15 candela - Amber Lens | 0 | 0.12 | Strobe
306 | GCSA24PCW30 | Strobe, 24 VDC, white, 30 candela - Amber Lens | 0 | 0.13 | Strobe
307 | GCSA24PCW75 | Strobe, 24 VDC, white, 75 candela - Amber Lens | 0 | 0.247 | Strobe
308 | GCSA24PCW95 | Strobe, 24 VDC, red, 95 candela - Amber Lens | 0 | 0.318 | Strobe
309 | GCSA24PCW95 | Strobe, 24 VDC, white, 95 candela - Amber Lens | 0 | 0.318 | Strobe
310 | GCSR24PCR115 | Strobe, 24 VDC, red, 115 candela - Red Lens | 0 | 0.36 | Strobe
311 | GCSR24PCR15 | Strobe, 24 VDC, red, 15 candela - Red Lens | 0 | 0.12 | Strobe
312 | GCSR24PCR30 | Strobe, 24 VDC, red, 30 candela - Red Lens | 0 | 0.13 | Strobe
313 | GCSR24PCR75 | Strobe, 24 VDC, red, 75 candela - Red Lens | 0 | 0.247 | Strobe
314 | GCSR24PCR95 | Strobe, 24 VDC, red, 95 candela - Red Lens | 0 | 0.318 | Strobe
315 | GCSR24PCW115 | Strobe, 24 VDC, white, 115 candela - Red Lens | 0 | 0.36 | Strobe
316 | GCSR24PCW15 | Strobe, 24 VDC, white, 15 candela - Red Lens | 0 | 0.12 | Strobe
317 | GCSR24PCW30 | Strobe, 24 VDC, white, 30 candela - Red Lens | 0 | 0.13 | Strobe
318 | GCSR24PCW75 | Strobe, 24 VDC, white, 75 candela - Red Lens | 0 | 0.247 | Strobe
319 | GCSR24PCW95 | Strobe, 24 VDC, white, 95 candela - Red Lens | 0 | 0.318 | Strobe
320 | GEC24-110WR | Horn Strobe, 24 VDC, Red, 110 candela | 0 | 0.28 | Horn/Strobe
321 | GEC24-110WW | Horn Strobe, 24 VDC, white, 110 candela | 0 | 0.28 | Horn/Strobe
322 | GEC24-15/75WR | Horn Strobe, 24 VDC, Red, 15/75 candela | 0 | 0.152 | Horn/Strobe
323 | GEC24-15/75WW | Horn Strobe, 24 VDC, white, 15/75 candela | 0 | 0.152 | Horn/Strobe
324 | GEC24-15WR | Horn Strobe, 24 VDC, Red, 15 candela | 0 | 0.134 | Horn/Strobe
325 | GEC24-15WW | Horn Strobe, 24 VDC, white, 15 candela | 0 | 0.134 | Horn/Strobe
326 | GEC24-30WR | Horn Strobe, 24 VDC, Red, 30 candela | 0 | 0.152 | Horn/Strobe
327 | GEC24-30WW | Horn Strobe, 24 VDC, white, 30 candela | 0 | 0.152 | Horn/Strobe
328 | GEC24-60WR | Horn Strobe, 24 VDC, Red, 60 candela | 0 | 0.193 | Horn/Strobe
329 | GEC24-60WW | Horn Strobe, 24 VDC, white, 60 candela | 0 | 0.193 | Horn/Strobe
330 | GEC24-75WR | Horn Strobe, 24 VDC, Red, 75 candela | 0 | 0.236 | Horn/Strobe
331 | GEC24-75WW | Horn Strobe, 24 VDC, white, 75 candela | 0 | 0.236 | Horn/Strobe
332 | GEC3-245WW75 | Horn Strobe, 24 VDC, white, 75 candela | 0 | 0.236 | Horn/Strobe
333 | GEC3-24-WR110 | Horn Strobe, 24 VDC, Red, 110 candela | 0 | 0.28 | Horn/Strobe
334 | GEC3-24-WR15 | Horn Strobe, 24 VDC, Red, 15 candela | 0 | 0.134 | Horn/Strobe
335 | GEC3-24WR15/75 | Horn Strobe, 24 VDC, Red, 15/75 candela | 0 | 0.152 | Horn/Strobe
336 | GEC3-24WR30 | Horn Strobe, 24 VDC, Red, 30 candela | 0 | 0.152 | Horn/Strobe
337 | GEC3-24WR60 | Horn Strobe, 24 VDC, Red, 60 candela | 0 | 0.193 | Horn/Strobe
338 | GEC3-24WR75 | Horn Strobe, 24 VDC, Red, 75 candela | 0 | 0.236 | Horn/Strobe
339 | GEC3-24-WW110 | Horn Strobe, 24 VDC, white, 110 candela | 0 | 0.28 | Horn/Strobe
340 | GEC3-24-WW15 | Horn Strobe, 24 VDC, white, 15 candela | 0 | 0.134 | Horn/Strobe
341 | GEC3-24WW15/75 | Horn Strobe, 24 VDC, white, 15/75 candela | 0 | 0.152 | Horn/Strobe
342 | GEC3-24WW30 | Horn Strobe, 24 VDC, white, 30 candela | 0 | 0.152 | Horn/Strobe
343 | GEC3-24WW60 | Horn Strobe, 24 VDC, white, 60 candela | 0 | 0.193 | Horn/Strobe
344 | GECA24PWR110 | Horn/Strobe, 24 VDC, red, 110 candela - Amber Lens | 0 | 0.402 | Horn/Strobe
345 | GECA24PWR15 | Horn/Strobe, 24 VDC, red, 15 candela - Amber Lens | 0 | 0.169 | Horn/Strobe
346 | GECA24PWR30 | Horn/Strobe, 24 VDC, red, 30 candela - Amber Lens | 0 | 0.19 | Horn/Strobe
347 | GECA24PWR60 | Horn/Strobe, 24 VDC, red, 60 candela - Amber Lens | 0 | 0.268 | Horn/Strobe
348 | GECA24PWR75 | Horn/Strobe, 24 VDC, red, 75 candela - Amber Lens | 0 | 0.309 | Horn/Strobe
349 | GECA24PWW110 | Horn/Strobe, 24 VDC, white, 110 candela - Amber Lens | 0 | 0.402 | Horn/Strobe
350 | GECA24PWW15 | Horn/Strobe, 24 VDC, white, 15 candela - Amber Lens | 0 | 0.169 | Horn/Strobe
351 | GECA24PWW30 | Horn/Strobe, 24 VDC, white, 30 candela - Amber Lens | 0 | 0.19 | Horn/Strobe
352 | GECA24PWW60 | Horn/Strobe, 24 VDC, white, 60 candela - Amber Lens | 0 | 0.268 | Horn/Strobe
353 | GECA24PWW75 | Horn/Strobe, 24 VDC, white, 75 candela - Amber Lens | 0 | 0.309 | Horn/Strobe
354 | GECR24PWR110 | Horn/Strobe, 24 VDC, red, 110 candela - Red Lens | 0 | 0.402 | Horn/Strobe
355 | GECR24PWR15 | Horn/Strobe, 24 VDC, red, 15 candela - Red Lens | 0 | 0.169 | Horn/Strobe
356 | GECR24PWR30 | Horn/Strobe, 24 VDC, red, 30 candela - Red Lens | 0 | 0.19 | Horn/Strobe
357 | GECR24PWR60 | Horn/Strobe, 24 VDC, red, 60 candela - Red Lens | 0 | 0.268 | Horn/Strobe
358 | GECR24PWR75 | Horn/Strobe, 24 VDC, red, 75 candela - Red Lens | 0 | 0.309 | Horn/Strobe
359 | GECR24PWW110 | Horn/Strobe, 24 VDC, white, 110 candela - Red Lens | 0 | 0.402 | Horn/Strobe
360 | GECR24PWW15 | Horn/Strobe, 24 VDC, white, 15 candela - Red Lens | 0 | 0.169 | Horn/Strobe
361 | GECR24PWW30 | Horn/Strobe, 24 VDC, white, 30 candela - Red Lens | 0 | 0.19 | Horn/Strobe
362 | GECR24PWW60 | Horn/Strobe, 24 VDC, white, 60 candela - Red Lens | 0 | 0.268 | Horn/Strobe
363 | GECR24PWW75 | Horn/Strobe, 24 VDC, white, 75 candela - Red Lens | 0 | 0.309 | Horn/Strobe
364 | GEH24-R | Horn, 24 Vdc, Red | 0 | 0.056 | Horn
365 | GEH24-W | Horn, 24 Vdc, White | 0 | 0.056 | Horn
366 | GES24-110WR | Strobe, 24 VDC, red, 110 candela | 0 | 0.224 | Strobe
367 | GES24-110WW | Strobe, 24 VDC, white, 110 candela | 0 | 0.224 | Strobe
368 | GES24-15/75WR | Strobe, 24 VDC, red, 15/75 candela | 0 | 0.096 | Strobe
369 | GES24-15/75WW | Strobe, 24 VDC, white, 15/75 candela | 0 | 0.096 | Strobe
370 | GES24-15WR | Strobe, 24 VDC, red, 15 candela | 0 | 0.078 | Strobe
371 | GES24-15WW | Strobe, 24 VDC, white, 15 candela | 0 | 0.078 | Strobe
372 | GES24-177WR | Strobe, 24 VDC, red, 177 candela | 0 | 0.288 | Strobe
373 | GES24-177WW | Strobe, 24 VDC, white, 177 candela | 0 | 0.288 | Strobe
374 | GES24-30WR | Strobe, 24 VDC, red, 30 candela | 0 | 0.096 | Strobe
375 | GES24-30WW | Strobe, 24 VDC, white, 30 candela | 0 | 0.096 | Strobe
376 | GES24-60WR | Strobe, 24 VDC, red, 60 candela | 0 | 0.137 | Strobe
377 | GES24-60WW | Strobe, 24 VDC, white, 60 candela | 0 | 0.137 | Strobe
378 | GES24-75WR | Strobe, 24 VDC, red, 75 candela | 0 | 0.18 | Strobe
379 | GES24-75WW | Strobe, 24 VDC, white, 75 candela | 0 | 0.18 | Strobe
380 | GES3-24WR110 | Strobe, 24 VDC, red, 110 candela | 0 | 0.224 | Strobe
381 | GES3-24WR15 | Strobe, 24 VDC, red, 15 candela | 0 | 0.078 | Strobe
382 | GES3-24WR15/75 | Strobe, 24 VDC, red, 15/75 candela | 0 | 0.096 | Strobe
383 | GES3-24WR30 | Strobe, 24 VDC, red, 30 candela | 0 | 0.096 | Strobe
384 | GES3-24-WR60 | Strobe, 24 VDC, red, 60 candela | 0 | 0.137 | Strobe
385 | GES3-24-WR75 | Strobe, 24 VDC, red, 75 candela | 0 | 0.18 | Strobe
386 | GES3-24WW110 | Strobe, 24 VDC, white, 110 candela | 0 | 0.224 | Strobe
387 | GES3-24WW15 | Strobe, 24 VDC, white, 15 candela | 0 | 0.078 | Strobe
388 | GES3-24WW15/75 | Strobe, 24 VDC, white, 15/75 candela | 0 | 0.096 | Strobe
389 | GES3-24WW30 | Strobe, 24 VDC, white, 30 candela | 0 | 0.096 | Strobe
390 | GES3-24-WW60 | Strobe, 24 VDC, white, 60 candela | 0 | 0.137 | Strobe
391 | GES3-24-WW75 | Strobe, 24 VDC, white, 75 candela | 0 | 0.18 | Strobe
392 | GESA24PWR110 | Strobe, 24 VDC, red, 110 candela - Amber Lens | 0 | 0.346 | Strobe
393 | GESA24PWR15 | Strobe, 24 VDC, red, 15 candela - Amber Lens | 0 | 0.113 | Strobe
394 | GESA24PWR30 | Strobe, 24 VDC, red, 30 candela - Amber Lens | 0 | 0.134 | Strobe
395 | GESA24PWR60 | Strobe, 24 VDC, red, 60 candela - Amber Lens | 0 | 0.212 | Strobe
396 | GESA24PWR75 | Strobe, 24 VDC, red, 75 candela - Amber Lens | 0 | 0.253 | Strobe
397 | GESA24PWW110 | Strobe, 24 VDC, white, 110 candela - Amber Lens | 0 | 0.346 | Strobe
398 | GESA24PWW15 | Strobe, 24 VDC, white, 15 candela - Amber Lens | 0 | 0.113 | Strobe
399 | GESA24PWW30 | Strobe, 24 VDC, white, 30 candela - Amber Lens | 0 | 0.134 | Strobe
400 | GESA24PWW60 | Strobe, 24 VDC, white, 60 candela - Amber Lens | 0 | 0.212 | Strobe
401 | GESA24PWW75 | Strobe, 24 VDC, white, 75 candela - Amber Lens | 0 | 0.253 | Strobe
402 | GESR24PWR110 | Strobe, 24 VDC, red, 110 candela - Red Lens | 0 | 0.346 | Strobe
403 | GESR24PWR15 | Strobe, 24 VDC, red, 15 candela - Red Lens | 0 | 0.113 | Strobe
404 | GESR24PWR30 | Strobe, 24 VDC, red, 30 candela - Red Lens | 0 | 0.134 | Strobe
405 | GESR24PWR60 | Strobe, 24 VDC, red, 60 candela - Red Lens | 0 | 0.212 | Strobe
406 | GESR24PWR75 | Strobe, 24 VDC, red, 75 candela - Red Lens | 0 | 0.253 | Strobe
407 | GESR24PWW110 | Strobe, 24 VDC, white, 110 candela - Red Lens | 0 | 0.346 | Strobe
408 | GESR24PWW15 | Strobe, 24 VDC, white, 15 candela - Red Lens | 0 | 0.113 | Strobe
409 | GESR24PWW30 | Strobe, 24 VDC, white, 30 candela - Red Lens | 0 | 0.134 | Strobe
410 | GESR24PWW60 | Strobe, 24 VDC, white, 60 candela - Red Lens | 0 | 0.212 | Strobe
411 | GESR24PWW75 | Strobe, 24 VDC, white, 75 candela - Red Lens | 0 | 0.253 | Strobe
412 | GX91-R | Low Current Mini-sounder, 24 VDC, Temporal | 0 | 0.011 | Horn
413 | GX91-W | Low Current Mini-sounder, 24 VDC, Temporal | 0 | 0.011 | Horn
414 | GX93-R | Low Current Mini-sounder, 24 VDC, Continuous | 0 | 0.018 | Horn
415 | GX93-W | Low Current Mini-sounder, 24 VDC, Continuous | 0 | 0.018 | Horn
416 | GXS-120177CR | Strobe, 120 Vac, 177 candela, ceiling, red | 0 | 0.209 | Strobe
417 | GXS-120177CW | Strobe, 120 Vac, 177 candela, ceiling, white | 0 | 0.209 | Strobe
418 | GXS-120-177WR | Strobe, 120 VAC, UL1971/ADA | 0 | 0.209 | Strobe
419 | GXS-120-177WW | Strobe, 120 VAC, UL1971/ADA | 0 | 0.209 | Strobe
420 | HGRL | Horn, L-Series, red, compact | 0 | 0.047 | Horn
421 | HGWL | Horn, L-Series, white, compact | 0 | 0.047 | Horn
422 | HNR | Horn Exceder Series, Red | 0 | 0.064 | Horn
423 | HNRC | Horn Ceiling, Exceder Series, Red | 0 | 0.084 | Horn
424 | HNW | Horn Exceder Series, White | 0 | 0.064 | Horn
425 | HNWC | Horn Ceiling, Exceder Series, White | 0 | 0.084 | Horn
426 | HR | Horn, red | 0 | 0.069 | Horn
427 | HRK | Horn outdoor, red | 0 | 0.069 | Horn
428 | HRL | Horn, L-Series, red | 0 | 0.047 | Horn
429 | HR-LF | Low frequency sounder, red | 0 | 0.153 | Sounder
430 | HS-12/24-R | Horn, 24 VDC, red | 0 | 0.044 | Horn
431 | HS-12/24-W | Horn, 24 VDC, white | 0 | 0.044 | Horn
432 | HS24-110WR | Horn Strobe, 110 cd | 0 | 0.229 | Horn/Strobe
433 | HS24-110WW | Horn Strobe, 24 VDC, 110 candela, wall, white | 0 | 0.229 | Horn/Strobe
434 | HS24-15/75WR | Horn Strobe, 24 VDC, 15/75 cd | 0 | 0.126 | Horn/Strobe
435 | HS24-15/75WW | Horn Strobe, 24 VDC, 15/75 cd | 0 | 0.126 | Horn/Strobe
436 | HS24-15WR | Horn Strobe, 24 VDC, 15 cd | 0 | 0.095 | Horn/Strobe
437 | HS24-15WW | Horn Strobe, 24 VDC, 15 cd | 0 | 0.095 | Horn/Strobe
438 | HS24-30WR | Horn Strobe, 24 VDC, 30 cd | 0 | 0.126 | Horn/Strobe
439 | HS24-30WW | Horn Strobe, 24 VDC, 30 candela, wall, white | 0 | 0.126 | Horn/Strobe
440 | HS24-60WR | Horn Strobe, 24 VDC, 60 cd | 0 | 0.168 | Horn/Strobe
441 | HS24-60WW | Horn Strobe, 24 VDC, 60 candela, wall, white | 0 | 0.168 | Horn/Strobe
442 | HS24-75WR | Horn Strobe, 24 VDC, 75 cd | 0 | 0.192 | Horn/Strobe
443 | HS24-75WW | Horn Strobe, 24 VDC, 75 candela, wall, white | 0 | 0.192 | Horn/Strobe
444 | HS-24-R | Horn, 24 VDC, red | 0 | 0.11 | Horn
445 | HS-24-W | Horn, 24 VDC, white | 0 | 0.11 | Horn
446 | HS4-24110MCW-FR | Horn Strobe, 24 VDC, 110 cd, red | 0 | 0.33 | Horn/Strobe
447 | HS4-24110MCW-FW | Horn Strobe, 24 VDC, 110 cd, white | 0 | 0.33 | Horn/Strobe
448 | HS4-24135MCWH-FR | Horn Strobe, 24 VDC, 135 cd, red | 0 | 0.41 | Horn/Strobe
449 | HS4-24135MCWH-FW | Horn Strobe, 24 VDC, 135 cd, white | 0 | 0.41 | Horn/Strobe
450 | HS4-241575W-FR | Horn Strobe, 24 VDC, 15/75 cd, red | 0 | 0.2 | Horn/Strobe
451 | HS4-2415MCW-FR | Horn Strobe, 24 VDC, 15 cd, red | 0 | 0.17 | Horn/Strobe
452 | HS4-2415MCW-FW | Horn Strobe, 24 VDC, 15 cd, white | 0 | 0.17 | Horn/Strobe
453 | HS4-24185MCWH-FR | Horn Strobe, 24 VDC, 185 cd, red | 0 | 0.53 | Horn/Strobe
454 | HS4-24185MCWH-FW | Horn Strobe, 24 VDC, 185 cd, white | 0 | 0.53 | Horn/Strobe
455 | HS4-2430MCW-FR | Horn Strobe, 24 VDC, 30 cd, red | 0 | 0.202 | Horn/Strobe
456 | HS4-2430MCW-FW | Horn Strobe, 24 VDC, 30 cd, white | 0 | 0.202 | Horn/Strobe
457 | HS4-2475MCW-FR | Horn Strobe, 24 VDC, 75 cd, red | 0 | 0.275 | Horn/Strobe
458 | HS4-2475MCW-FW | Horn Strobe, 24 VDC, 75 cd, white | 0 | 0.275 | Horn/Strobe
459 | HSR110 | Horn/Strobe Exceder Series, Red 110cd | 0 | 0.197 | Horn/Strobe
460 | HSR135 | Horn/Strobe Exceder Series, Red 135cd | 0 | 0.242 | Horn/Strobe
461 | HSR15 | Horn/Strobe Exceder Series, Red 15cd | 0 | 0.082 | Horn/Strobe
462 | HSR1575 | Horn/Strobe Exceder Series, Red 15/75cd | 0 | 0.095 | Horn/Strobe
463 | HSR185 | Horn/Strobe Exceder Series, Red 185cd | 0 | 0.282 | Horn/Strobe
464 | HSR30 | Horn/Strobe Exceder Series, Red 30cd | 0 | 0.102 | Horn/Strobe
465 | HSR75 | Horn/Strobe Exceder Series, Red 75cd | 0 | 0.148 | Horn/Strobe
466 | HSR95 | Horn/Strobe Exceder Series, Red 95cd | 0 | 0.176 | Horn/Strobe
467 | HSRC115 | Horn/Strobe Ceiling, Exceder Series, Red 115cd | 0 | 0.197 | Horn/Strobe
468 | HSRC15 | Horn/Strobe Ceiling, Exceder Series, Red 15cd | 0 | 0.082 | Horn/Strobe
469 | HSRC150 | Horn/Strobe Ceiling, Exceder Series, Red 150cd | 0 | 0.242 | Horn/Strobe
470 | HSRC177 | Horn/Strobe Ceiling, Exceder Series, Red 177cd | 0 | 0.282 | Horn/Strobe
471 | HSRC30 | Horn/Strobe Ceiling, Exceder Series, Red 30cd | 0 | 0.102 | Horn/Strobe
472 | HSRC60 | Horn/Strobe Ceiling, Exceder Series, Red 60cd | 0 | 0.141 | Horn/Strobe
473 | HSRC75 | Horn/Strobe Ceiling, Exceder Series, Red 75cd | 0 | 0.148 | Horn/Strobe
474 | HSRC95 | Horn/Strobe Ceiling, Exceder Series, Red 95cd | 0 | 0.176 | Horn/Strobe
475 | HSW110 | Horn/Strobe Exceder Series, White 110cd | 0 | 0.197 | Horn/Strobe
476 | HSW135 | Horn/Strobe Exceder Series, White 135cd | 0 | 0.242 | Horn/Strobe
477 | HSW15 | Horn/Strobe Exceder Series, White 15cd | 0 | 0.082 | Horn/Strobe
478 | HSW1575 | Horn/Strobe Exceder Series, White 15/75cd | 0 | 0.095 | Horn/Strobe
479 | HSW185 | Horn/Strobe Exceder Series, White 185cd | 0 | 0.282 | Horn/Strobe
480 | HSW30 | Horn/Strobe Exceder Series, White 30cd | 0 | 0.102 | Horn/Strobe
481 | HSW75 | Horn/Strobe Exceder Series, White 75cd | 0 | 0.148 | Horn/Strobe
482 | HSW95 | Horn/Strobe Exceder Series, White 95cd | 0 | 0.176 | Horn/Strobe
483 | HSWC115 | Horn/Strobe Ceiling, Exceder Series, White 115cd | 0 | 0.197 | Horn/Strobe
484 | HSWC15 | Horn/Strobe Ceiling, Exceder Series, White 15cd | 0 | 0.082 | Horn/Strobe
485 | HSWC150 | Horn/Strobe Ceiling, Exceder Series, White 150cd | 0 | 0.242 | Horn/Strobe
486 | HSWC177 | Horn/Strobe Ceiling, Exceder Series, White 177cd | 0 | 0.282 | Horn/Strobe
487 | HSWC30 | Horn/Strobe Ceiling, Exceder Series, White 30cd | 0 | 0.102 | Horn/Strobe
488 | HSWC60 | Horn/Strobe Ceiling, Exceder Series, White 60cd | 0 | 0.141 | Horn/Strobe
489 | HSWC75 | Horn/Strobe Ceiling, Exceder Series, White 75cd | 0 | 0.148 | Horn/Strobe
490 | HSWC95 | Horn/Strobe Ceiling, Exceder Series, White 95cd | 0 | 0.176 | Horn/Strobe
491 | HW | Horn, white | 0 | 0.069 | Horn
492 | HWL | Horn, L-Series, white | 0 | 0.047 | Horn
493 | HW-LF | Low frequency sounder, white | 0 | 0.153 | Sounder
494 | MB-G10-24-R | Motorized Bell, 24 VDC, 10" | 0 | 0.04 | Bell
495 | MB-G6-24-R | Motorized Bell, 24 VDC, 6" | 0 | 0.04 | Bell
496 | MDL3R | Sync-Circuit Module, Red | 0 | 0.01 | Sync Module
497 | MDL3W | Sync-Circuit Module, White | 0 | 0.01 | Sync Module
498 | MHR | Mini-Horn, Red | 0 | 0.029 | Horn
499 | MHW | Mini-Horn, White | 0 | 0.029 | Horn
500 | MIZ-24S-R | Mini-Horn, 24 Vdc, Red, Sync with built-in temporal. | 0 | 0.026 | Horn
501 | MIZ-24S-W | Mini-Horn, 24 Vdc, White, Sync with built-in temporal. | 0 | 0.026 | Horn
502 | MT-12/24-R | Multi-Tone Horn, red | 0 | 0.108 | Horn
503 | MT-12/24-W | Multi-Tone Horn, white | 0 | 0.108 | Horn
504 | MT-24110MCW-FR | Horn Strobe Multi-Candela, 110 cd, red | 0 | 0.22 | Horn/Strobe
505 | MT-24110MCW-FW | Horn Strobe Multi-Candela, 110 cd, white | 0 | 0.22 | Horn/Strobe
506 | MT-2415MCW-FR | Horn Strobe Multi-Candela, 15 cd, red | 0 | 0.06 | Horn/Strobe
507 | MT-2415MCW-FW | Horn Strobe Multi-Candela, 15 cd, white | 0 | 0.06 | Horn/Strobe
508 | MT-2430MCW-FR | Horn Strobe Multi-Candela, 30 cd, red | 0 | 0.092 | Horn/Strobe
509 | MT-2430MCW-FW | Horn Strobe Multi-Candela, 30 cd, white | 0 | 0.092 | Horn/Strobe
510 | MT-2475MCW-FR | Horn Strobe Multi-Candela, 75 cd, red | 0 | 0.165 | Horn/Strobe
511 | MT-2475MCW-FW | Horn Strobe Multi-Candela, 75 cd, white | 0 | 0.165 | Horn/Strobe
512 | NH-12/24-R | Horn, 12/24 VDC, Non-Sync/Sync | 0 | 0.044 | Horn
513 | NS-24110MCW-FR | Horn Strobe, 24 VDC, 110 cd, red | 0 | 0.244 | Horn/Strobe
514 | NS-24110MCW-FW | Horn Strobe, 24 VDC, 110 cd, white | 0 | 0.244 | Horn/Strobe
515 | NS-24115MCCH-FR | Horn Strobe ceiling, 24 VDC, 115 cd, red | 0 | 0.35 | Horn/Strobe
516 | NS-24115MCCH-FW | Horn Strobe ceiling, 24 VDC, 115 cd, white | 0 | 0.35 | Horn/Strobe
517 | NS-241575W-FR | Horn Strobe, 24 VDC, 15/75 cd, red | 0 | 0.104 | Horn/Strobe
518 | NS-241575W-FW | Horn Strobe, 24 VDC, 15/75 cd, white | 0 | 0.104 | Horn/Strobe
519 | NS-2415MCC-FR | Horn Strobe ceiling, 24 VDC, 15 cd, red | 0 | 0.082 | Horn/Strobe
520 | NS-2415MCC-FW | Horn Strobe ceiling, 24 VDC, 15 cd, white | 0 | 0.082 | Horn/Strobe
521 | NS-2415MCW-FR | Horn Strobe, 24 VDC, 15 cd, red | 0 | 0.074 | Horn/Strobe
522 | NS-2415MCW-FW | Horn Strobe, 24 VDC, 15 cd, white | 0 | 0.074 | Horn/Strobe
523 | NS-24177MCCH-FR | Horn Strobe ceiling, 24 VDC, 177 cd, red | 0 | 0.477 | Horn/Strobe
524 | NS-24177MCCH-FW | Horn Strobe ceiling, 24 VDC, 177 cd, white | 0 | 0.477 | Horn/Strobe
525 | NS-2430MCC-FR | Horn Strobe ceiling, 24 VDC, 30 cd, red | 0 | 0.124 | Horn/Strobe
526 | NS-2430MCC-FW | Horn Strobe ceiling, 24 VDC, 30 cd, white | 0 | 0.124 | Horn/Strobe
527 | NS-2430MCW-FR | Horn Strobe, 24 VDC, 30 cd, red | 0 | 0.107 | Horn/Strobe
528 | NS-2430MCW-FW | Horn Strobe, 24 VDC, 30 cd, white | 0 | 0.107 | Horn/Strobe
529 | NS-2475MCC-FR | Horn Strobe ceiling, 24 VDC, 75 cd, red | 0 | 0.209 | Horn/Strobe
530 | NS-2475MCC-FW | Horn Strobe ceiling, 24 VDC, 75 cd, white | 0 | 0.209 | Horn/Strobe
531 | NS-2475MCW-FR | Horn Strobe, 24 VDC, 75 cd, red | 0 | 0.184 | Horn/Strobe
532 | NS-2475MCW-FW | Horn Strobe, 24 VDC, 75 cd, white | 0 | 0.184 | Horn/Strobe
533 | NS-2495MCC-FR | Horn Strobe ceiling, 24 VDC, 95 cd, red | 0 | 0.275 | Horn/Strobe
534 | NS-2495MCC-FW | Horn Strobe ceiling, 24 VDC, 95 cd, white | 0 | 0.275 | Horn/Strobe
535 | P2GRL110 | Horn/Strobe L-Series, 110 cd, red, Wall Mount, Compact | 0 | 0.182 | Horn/Strobe
536 | P2GRL135 | Horn/Strobe L-Series, 135 cd, red, Wall Mount, Compact | 0 | 0.211 | Horn/Strobe
537 | P2GRL15 | Horn/Strobe L-Series, 15 cd, red, Wall Mount, Compact | 0 | 0.073 | Horn/Strobe
538 | P2GRL185 | Horn/Strobe L-Series, 185 cd, red, Wall Mount, Compact | 0 | 0.262 | Horn/Strobe
539 | P2GRL30 | Horn/Strobe L-Series, 30 cd, red, Wall Mount, Compact | 0 | 0.094 | Horn/Strobe
540 | P2GRL75 | Horn/Strobe L-Series, 75 cd, red, Wall Mount, Compact | 0 | 0.139 | Horn/Strobe
541 | P2GRL95 | Horn/Strobe L-Series, 95 cd, red, Wall Mount, Compact | 0 | 0.16 | Horn/Strobe
542 | P2GWL110 | Horn/Strobe L-Series, 110 cd, white, Wall Mount, Compact | 0 | 0.182 | Horn/Strobe
543 | P2GWL135 | Horn/Strobe L-Series, 135 cd, white, Wall Mount, Compact | 0 | 0.211 | Horn/Strobe
544 | P2GWL15 | Horn/Strobe L-Series, 15 cd, white, Wall Mount, Compact | 0 | 0.073 | Horn/Strobe
545 | P2GWL185 | Horn/Strobe L-Series, 185 cd, white, Wall Mount, Compact | 0 | 0.262 | Horn/Strobe
546 | P2GWL30 | Horn/Strobe L-Series, 30 cd, white, Wall Mount, Compact | 0 | 0.094 | Horn/Strobe
547 | P2GWL75 | Horn/Strobe L-Series, 75 cd, white, Wall Mount, Compact | 0 | 0.139 | Horn/Strobe
548 | P2GWL95 | Horn/Strobe L-Series, 95 cd, white, Wall Mount, Compact | 0 | 0.16 | Horn/Strobe
549 | P2R110 | 2-Wire Horn/Strobe 110 cd, red | 0 | 0.221 | Horn/Strobe
550 | P2R115 | 2-Wire Horn/Strobe 115 cd, red | 0 | 0.229 | Horn/Strobe
551 | P2R15 | 2-Wire Horn/Strobe 15 cd, red | 0 | 0.091 | Horn/Strobe
552 | P2R1575 | 2-Wire Horn/Strobe 15/75 cd, red | 0 | 0.1 | Horn/Strobe
553 | P2R30 | 2-Wire Horn/Strobe 30 cd, red | 0 | 0.116 | Horn/Strobe
554 | P2R75 | 2-Wire Horn/Strobe 75 cd, red | 0 | 0.176 | Horn/Strobe
555 | P2R95 | 2-Wire Horn/Strobe 95 cd, red | 0 | 0.201 | Horn/Strobe
556 | P2RH135 | 2-Wire Horn/Strobe 135cd, red | 0 | 0.255 | Horn/Strobe
557 | P2RH150 | 2-Wire Horn/Strobe 150cd, red | 0 | 0.27 | Horn/Strobe
558 | P2RH177 | 2-Wire Horn/Strobe 177cd, red | 0 | 0.303 | Horn/Strobe
559 | P2RH185 | 2-Wire Horn/Strobe 185cd, red | 0 | 0.309 | Horn/Strobe
560 | P2RHK135 | 2-Wire Horn/Strobe outdoor 135cd, red | 0 | 0.255 | Horn/Strobe
561 | P2RHK150 | 2-Wire Horn/Strobe outdoor 150cd, red | 0 | 0.27 | Horn/Strobe
562 | P2RHK177 | 2-Wire Horn/Strobe outdoor 177cd, red | 0 | 0.303 | Horn/Strobe
563 | P2RHK185 | 2-Wire Horn/Strobe outdoor 185cd, red | 0 | 0.309 | Horn/Strobe
564 | P2RH-LF135 | Low frequency sounder strobe, 135 cd, red | 0 | 0.337 | Sounder/Strobe
565 | P2RH-LF150 | Low frequency sounder strobe, 150 cd, red | 0 | 0.362 | Sounder/Strobe
566 | P2RH-LF175 | Low frequency sounder strobe, 175 cd, red | 0 | 0.387 | Sounder/Strobe
567 | P2RH-LF185 | Low frequency sounder strobe, 185 cd, red | 0 | 0.417 | Sounder/Strobe
568 | P2RK110 | 2-Wire Horn/Strobe outdoor 110 cd, red | 0 | 0.221 | Horn/Strobe
569 | P2RK115 | 2-Wire Horn/Strobe outdoor 115 cd, red | 0 | 0.229 | Horn/Strobe
570 | P2RK15 | 2-Wire Horn/Strobe outdoor 15 cd, red | 0 | 0.091 | Horn/Strobe
571 | P2RK1575 | 2-Wire Horn/Strobe outdoor 15/75 cd, red | 0 | 0.1 | Horn/Strobe
572 | P2RK30 | 2-Wire Horn/Strobe outdoor 30 cd, red | 0 | 0.116 | Horn/Strobe
573 | P2RK75 | 2-Wire Horn/Strobe outdoor 75 cd, red | 0 | 0.176 | Horn/Strobe
574 | P2RK95 | 2-Wire Horn/Strobe outdoor 95 cd, red | 0 | 0.201 | Horn/Strobe
575 | P2RL110 | Horn/Strobe L-Series, 110 cd, red, Wall Mount | 0 | 0.182 | Horn/Strobe
576 | P2RL135 | Horn/Strobe L-Series, 135 cd, red, Wall Mount | 0 | 0.211 | Horn/Strobe
577 | P2RL15 | Horn/Strobe L-Series, 15 cd, red, Wall Mount | 0 | 0.073 | Horn/Strobe
578 | P2RL185 | Horn/Strobe L-Series, 185 cd, red, Wall Mount | 0 | 0.262 | Horn/Strobe
579 | P2RL30 | Horn/Strobe L-Series, 30 cd, red, Wall Mount | 0 | 0.094 | Horn/Strobe
580 | P2RL75 | Horn/Strobe L-Series, 75 cd, red, Wall Mount | 0 | 0.139 | Horn/Strobe
581 | P2RL95 | Horn/Strobe L-Series, 95 cd, red, Wall Mount | 0 | 0.16 | Horn/Strobe
582 | P2RL-P110 | Horn/Strobe L-Series, 110 cd, red, Wall Mount, Plain | 0 | 0.182 | Horn/Strobe
583 | P2RL-P135 | Horn/Strobe L-Series, 135 cd, red, Wall Mount, Plain | 0 | 0.211 | Horn/Strobe
584 | P2RL-P15 | Horn/Strobe L-Series, 15 cd, red, Wall Mount, Plain | 0 | 0.073 | Horn/Strobe
585 | P2RL-P185 | Horn/Strobe L-Series, 185 cd, red, Wall Mount, Plain | 0 | 0.262 | Horn/Strobe
586 | P2RL-P30 | Horn/Strobe L-Series, 30 cd, red, Wall Mount, Plain | 0 | 0.094 | Horn/Strobe
587 | P2RL-P75 | Horn/Strobe L-Series, 75 cd, red, Wall Mount, Plain | 0 | 0.139 | Horn/Strobe
588 | P2RL-P95 | Horn/Strobe L-Series, 95 cd, red, Wall Mount, Plain | 0 | 0.16 | Horn/Strobe
589 | P2W110 | 2-Wire Horn/Strobe 110 cd, white | 0 | 0.221 | Horn/Strobe
590 | P2W115 | 2-Wire Horn/Strobe 115 cd, white | 0 | 0.229 | Horn/Strobe
591 | P2W15 | 2-Wire Horn/Strobe 15 cd, white | 0 | 0.091 | Horn/Strobe
592 | P2W1575 | 2-Wire Horn/Strobe 15/75 cd, white | 0 | 0.1 | Horn/Strobe
593 | P2W30 | 2-Wire Horn/Strobe 30 cd, white | 0 | 0.116 | Horn/Strobe
594 | P2W75 | 2-Wire Horn/Strobe 75 cd, white | 0 | 0.176 | Horn/Strobe
595 | P2W95 | 2-Wire Horn/Strobe 95 cd, white | 0 | 0.201 | Horn/Strobe
596 | P2WH135 | 2-Wire Horn/Strobe 135cd, white | 0 | 0.255 | Horn/Strobe
597 | P2WH150 | 2-Wire Horn/Strobe 150cd, white | 0 | 0.27 | Horn/Strobe
598 | P2WH177 | 2-Wire Horn/Strobe 177cd, white | 0 | 0.303 | Horn/Strobe
599 | P2WH185 | 2-Wire Horn/Strobe 185cd, white | 0 | 0.309 | Horn/Strobe
600 | P2WH-LF135 | Low frequency sounder strobe, 135 cd, white | 0 | 0.337 | Sounder/Strobe
601 | P2WH-LF150 | Low frequency sounder strobe, 150 cd, white | 0 | 0.362 | Sounder/Strobe
602 | P2WH-LF175 | Low frequency sounder strobe, 175 cd, white | 0 | 0.387 | Sounder/Strobe
603 | P2WH-LF185 | Low frequency sounder strobe, 185 cd, white | 0 | 0.417 | Sounder/Strobe
604 | P2WL110 | Horn/Strobe L-Series, 110 cd, white, Wall Mount | 0 | 0.182 | Horn/Strobe
605 | P2WL135 | Horn/Strobe L-Series, 135 cd, white, Wall Mount | 0 | 0.211 | Horn/Strobe
606 | P2WL15 | Horn/Strobe L-Series, 15 cd, white, Wall Mount | 0 | 0.073 | Horn/Strobe
607 | P2WL185 | Horn/Strobe L-Series, 185 cd, white, Wall Mount | 0 | 0.262 | Horn/Strobe
608 | P2WL30 | Horn/Strobe L-Series, 30 cd, white, Wall Mount | 0 | 0.094 | Horn/Strobe
609 | P2WL75 | Horn/Strobe L-Series, 75 cd, white, Wall Mount | 0 | 0.139 | Horn/Strobe
610 | P2WL95 | Horn/Strobe L-Series, 95 cd, white, Wall Mount | 0 | 0.16 | Horn/Strobe
611 | P2WL-P110 | Horn/Strobe L-Series, 110 cd, white, Wall Mount, Plain | 0 | 0.182 | Horn/Strobe
612 | P2WL-P135 | Horn/Strobe L-Series, 135 cd, white, Wall Mount, Plain | 0 | 0.211 | Horn/Strobe
613 | P2WL-P15 | Horn/Strobe L-Series, 15 cd, white, Wall Mount, Plain | 0 | 0.073 | Horn/Strobe
614 | P2WL-P185 | Horn/Strobe L-Series, 185 cd, white, Wall Mount, Plain | 0 | 0.262 | Horn/Strobe
615 | P2WL-P30 | Horn/Strobe L-Series, 30 cd, white, Wall Mount, Plain | 0 | 0.094 | Horn/Strobe
616 | P2WL-P75 | Horn/Strobe L-Series, 75 cd, white, Wall Mount, Plain | 0 | 0.139 | Horn/Strobe
617 | P2WL-P95 | Horn/Strobe L-Series, 95 cd, white, Wall Mount, Plain | 0 | 0.16 | Horn/Strobe
618 | P4R110 | 4-Wire Horn/Strobe 110 cd, red | 0 | 0.271 | Horn/Strobe
619 | P4R115 | 4-Wire Horn/Strobe 115 cd, red | 0 | 0.279 | Horn/Strobe
620 | P4R15 | 4-Wire Horn/Strobe 15 cd, red | 0 | 0.135 | Horn/Strobe
621 | P4R1575 | 4-Wire Horn/Strobe 15/75 cd, red | 0 | 0.146 | Horn/Strobe
622 | P4R30 | 4-Wire Horn/Strobe 30 cd, red | 0 | 0.163 | Horn/Strobe
623 | P4R75 | 4-Wire Horn/Strobe 75 cd, red | 0 | 0.227 | Horn/Strobe
624 | P4R95 | 4-Wire Horn/Strobe 95 cd, red | 0 | 0.25 | Horn/Strobe
625 | P4RH135 | 4-Wire Horn/Strobe 135 cd, red | 0 | 0.297 | Horn/Strobe
626 | P4RH150 | 4-Wire Horn/Strobe 150 cd, red | 0 | 0.315 | Horn/Strobe
627 | P4RH177 | 4-Wire Horn/Strobe 177 cd, red | 0 | 0.35 | Horn/Strobe
628 | P4RH185 | 4-Wire Horn/Strobe 185 cd, red | 0 | 0.355 | Horn/Strobe
629 | P4RHK135 | 4-Wire Horn/Strobe outdoor 135cd, red | 0 | 0.297 | Horn/Strobe
630 | P4RHK150 | 4-Wire Horn/Strobe outdoor 150cd, red | 0 | 0.315 | Horn/Strobe
631 | P4RHK177 | 4-Wire Horn/Strobe outdoor 177cd, red | 0 | 0.35 | Horn/Strobe
632 | P4RHK185 | 4-Wire Horn/Strobe outdoor 185cd, red | 0 | 0.355 | Horn/Strobe
633 | P4RK110 | 4-Wire Horn/Strobe outdoor 110 cd, red | 0 | 0.271 | Horn/Strobe
634 | P4RK115 | 4-Wire Horn/Strobe outdoor 115 cd, red | 0 | 0.279 | Horn/Strobe
635 | P4RK15 | 4-Wire Horn/Strobe outdoor 15 cd, red | 0 | 0.135 | Horn/Strobe
636 | P4RK1575 | 4-Wire Horn/Strobe outdoor 15/75 cd, red | 0 | 0.146 | Horn/Strobe
637 | P4RK30 | 4-Wire Horn/Strobe outdoor 30 cd, red | 0 | 0.163 | Horn/Strobe
638 | P4RK75 | 4-Wire Horn/Strobe outdoor 75 cd, red | 0 | 0.227 | Horn/Strobe
639 | P4RK95 | 4-Wire Horn/Strobe outdoor 95 cd, red | 0 | 0.25 | Horn/Strobe
640 | P4W110 | 4-Wire Horn/Strobe 110 cd, white | 0 | 0.271 | Horn/Strobe
641 | P4W115 | 4-Wire Horn/Strobe 115 cd, white | 0 | 0.279 | Horn/Strobe
642 | P4W15 | 4-Wire Horn/Strobe 15 cd, white | 0 | 0.135 | Horn/Strobe
643 | P4W1575 | 4-Wire Horn/Strobe 15/75 cd, white | 0 | 0.146 | Horn/Strobe
644 | P4W30 | 4-Wire Horn/Strobe 30 cd, white | 0 | 0.163 | Horn/Strobe
645 | P4W75 | 4-Wire Horn/Strobe 75 cd, white | 0 | 0.227 | Horn/Strobe
646 | P4W95 | 4-Wire Horn/Strobe 95 cd, white | 0 | 0.25 | Horn/Strobe
647 | P4WH135 | 4-Wire Horn/Strobe 135 cd, white | 0 | 0.297 | Horn/Strobe
648 | P4WH150 | 4-Wire Horn/Strobe 150 cd, white | 0 | 0.315 | Horn/Strobe
649 | P4WH177 | 4-Wire Horn/Strobe 177 cd, white | 0 | 0.35 | Horn/Strobe
650 | P4WH185 | 4-Wire Horn/Strobe 185 cd, white | 0 | 0.355 | Horn/Strobe
651 | PC2R110 | 2-Wire Horn/Strobe ceiling 110 cd, red | 0 | 0.221 | Horn/Strobe
652 | PC2R115 | 2-Wire Horn/Strobe ceiling 115 cd, red | 0 | 0.229 | Horn/Strobe
653 | PC2R15 | 2-Wire Horn/Strobe ceiling 15 cd, red | 0 | 0 | Horn/Strobe
654 | PC2R1575 | 2-Wire Horn/Strobe ceiling 15/75 cd, red | 0 | 0.1 | Horn/Strobe
655 | PC2R30 | 2-Wire Horn/Strobe ceiling 30 cd, red | 0 | 0.116 | Horn/Strobe
656 | PC2R75 | 2-Wire Horn/Strobe ceiling 75 cd, red | 0 | 0.176 | Horn/Strobe
657 | PC2R95 | 2-Wire Horn/Strobe ceiling 95 cd, red | 0 | 0.201 | Horn/Strobe
658 | PC2RH135 | 2-Wire Horn/Strobe ceiling 135 cd, red | 0 | 0.255 | Horn/Strobe
659 | PC2RH150 | 2-Wire Horn/Strobe ceiling 150 cd, red | 0 | 0.27 | Horn/Strobe
660 | PC2RH177 | 2-Wire Horn/Strobe ceiling 177 cd, red | 0 | 0.303 | Horn/Strobe
661 | PC2RH185 | 2-Wire Horn/Strobe ceiling 185 cd, red | 0 | 0.309 | Horn/Strobe
662 | PC2RHK135 | 2-Wire Horn/Strobe ceiling/outdoor 135 cd, red | 0 | 0.255 | Horn/Strobe
663 | PC2RHK150 | 2-Wire Horn/Strobe ceiling/outdoor 150 cd, red | 0 | 0.27 | Horn/Strobe
664 | PC2RHK177 | 2-Wire Horn/Strobe ceiling/outdoor 177 cd, red | 0 | 0.303 | Horn/Strobe
665 | PC2RHK185 | 2-Wire Horn/Strobe ceiling/outdoor 185 cd, red | 0 | 0.309 | Horn/Strobe
666 | PC2RK110 | 2-Wire Horn/Strobe ceiling/outdoor 110 cd, red | 0 | 0.221 | Horn/Strobe
667 | PC2RK115 | 2-Wire Horn/Strobe ceiling/outdoor 115 cd, red | 0 | 0.229 | Horn/Strobe
668 | PC2RK15 | 2-Wire Horn/Strobe ceiling/outdoor 15 cd, red | 0 | 0.091 | Horn/Strobe
669 | PC2RK1575 | 2-Wire Horn/Strobe ceiling/outdoor 15/75 cd, red | 0 | 0.1 | Horn/Strobe
670 | PC2RK30 | 2-Wire Horn/Strobe ceiling/outdoor 30 cd, red | 0 | 0.116 | Horn/Strobe
671 | PC2RK75 | 2-Wire Horn/Strobe ceiling/outdoor 75 cd, red | 0 | 0.176 | Horn/Strobe
672 | PC2RK95 | 2-Wire Horn/Strobe ceiling/outdoor 95 cd, red | 0 | 0.201 | Horn/Strobe
673 | PC2RL115 | Horn/Strobe L-Series 115 cd, Ceiling Mount, red | 0 | 0.202 | Horn/Strobe
674 | PC2RL15 | Horn/Strobe L-Series 15 cd, Ceiling Mount, red | 0 | 0.071 | Horn/Strobe
675 | PC2RL150 | Horn/Strobe L-Series 150 cd, Ceiling Mount, red | 0 | 0.23 | Horn/Strobe
676 | PC2RL177 | Horn/Strobe L-Series 177 cd, Ceiling Mount, red | 0 | 0.273 | Horn/Strobe
677 | PC2RL30 | Horn/Strobe L-Series 30 cd, Ceiling Mount, red | 0 | 0.094 | Horn/Strobe
678 | PC2RL75 | Horn/Strobe L-Series 75 cd, Ceiling Mount, red | 0 | 0.147 | Horn/Strobe
679 | PC2RL95 | Horn/Strobe L-Series 95 cd, Ceiling Mount, red | 0 | 0.165 | Horn/Strobe
680 | PC2W110 | 2-Wire Horn/Strobe ceiling 110 cd, white | 0 | 0.221 | Horn/Strobe
681 | PC2W115 | 2-Wire Horn/Strobe ceiling 115 cd, white | 0 | 0.229 | Horn/Strobe
682 | PC2W15 | 2-Wire Horn/Strobe ceiling 15 cd, white | 0 | 0.091 | Horn/Strobe
683 | PC2W1575 | 2-Wire Horn/Strobe ceiling 15/75 cd, white | 0 | 0.1 | Horn/Strobe
684 | PC2W30 | 2-Wire Horn/Strobe ceiling 30 cd, white | 0 | 0.116 | Horn/Strobe
685 | PC2W75 | 2-Wire Horn/Strobe ceiling 75 cd, white | 0 | 0.176 | Horn/Strobe
686 | PC2W95 | 2-Wire Horn/Strobe ceiling 95 cd, white | 0 | 0.201 | Horn/Strobe
687 | PC2WH135 | 2-Wire Horn/Strobe ceiling 135 cd, white | 0 | 0.255 | Horn/Strobe
688 | PC2WH150 | 2-Wire Horn/Strobe ceiling 150 cd, white | 0 | 0.27 | Horn/Strobe
689 | PC2WH177 | 2-Wire Horn/Strobe ceiling 177 cd, white | 0 | 0.303 | Horn/Strobe
690 | PC2WH185 | 2-Wire Horn/Strobe ceiling 185 cd, white | 0 | 0.309 | Horn/Strobe
691 | PC2WL115 | Horn/Strobe L-Series 115 cd, Ceiling Mount, white | 0 | 0.202 | Horn/Strobe
692 | PC2WL15 | Horn/Strobe L-Series 15 cd, Ceiling Mount, white | 0 | 0.071 | Horn/Strobe
693 | PC2WL150 | Horn/Strobe L-Series 150 cd, Ceiling Mount, white | 0 | 0.23 | Horn/Strobe
694 | PC2WL177 | Horn/Strobe L-Series 177 cd, Ceiling Mount, white | 0 | 0.273 | Horn/Strobe
695 | PC2WL30 | Horn/Strobe L-Series 30 cd, Ceiling Mount, white | 0 | 0.094 | Horn/Strobe
696 | PC2WL75 | Horn/Strobe L-Series 75 cd, Ceiling Mount, white | 0 | 0.147 | Horn/Strobe
697 | PC2WL95 | Horn/Strobe L-Series 95 cd, Ceiling Mount, white | 0 | 0.165 | Horn/Strobe
698 | PC4R110 | 4-Wire Horn/Strobe ceiling 110 cd, red | 0 | 0.271 | Horn/Strobe
699 | PC4R115 | 4-Wire Horn/Strobe ceiling 115 cd, red | 0 | 0.279 | Horn/Strobe
700 | PC4R15 | 4-Wire Horn/Strobe ceiling 15 cd, red | 0 | 0.135 | Horn/Strobe
701 | PC4R1575 | 4-Wire Horn/Strobe ceiling 15/75 cd, red | 0 | 0.146 | Horn/Strobe
702 | PC4R30 | 4-Wire Horn/Strobe ceiling 30 cd, red | 0 | 0.163 | Horn/Strobe
703 | PC4R75 | 4-Wire Horn/Strobe ceiling 75 cd, red | 0 | 0.227 | Horn/Strobe
704 | PC4R95 | 4-Wire Horn/Strobe ceiling 95 cd, red | 0 | 0.25 | Horn/Strobe
705 | PC4RH135 | 4-Wire Horn/Strobe ceiling 135 cd, red | 0 | 0.297 | Horn/Strobe
706 | PC4RH150 | 4-Wire Horn/Strobe ceiling 150 cd, red | 0 | 0.315 | Horn/Strobe
707 | PC4RH177 | 4-Wire Horn/Strobe ceiling 177 cd, red | 0 | 0.35 | Horn/Strobe
708 | PC4RH185 | 4-Wire Horn/Strobe ceiling 185 cd, red | 0 | 0.355 | Horn/Strobe
709 | PC4RHK135 | 4-Wire Horn/Strobe ceiling/outdoor 135 cd, red | 0 | 0.297 | Horn/Strobe
710 | PC4RHK150 | 4-Wire Horn/Strobe ceiling/outdoor 150 cd, red | 0 | 0.315 | Horn/Strobe
711 | PC4RHK177 | 4-Wire Horn/Strobe ceiling/outdoor 177 cd, red | 0 | 0.35 | Horn/Strobe
712 | PC4RHK185 | 4-Wire Horn/Strobe ceiling/outdoor 185 cd, red | 0 | 0.355 | Horn/Strobe
713 | PC4RK110 | 4-Wire Horn/Strobe ceiling/outdoor 110 cd, red | 0 | 0.271 | Horn/Strobe
714 | PC4RK115 | 4-Wire Horn/Strobe ceiling/outdoor 115 cd, red | 0 | 0.279 | Horn/Strobe
715 | PC4RK15 | 4-Wire Horn/Strobe ceiling/outdoor 15 cd, red | 0 | 0.135 | Horn/Strobe
716 | PC4RK1575 | 4-Wire Horn/Strobe ceiling/outdoor 15/75 cd, red | 0 | 0.146 | Horn/Strobe
717 | PC4RK30 | 4-Wire Horn/Strobe ceiling/outdoor 30 cd, red | 0 | 0.163 | Horn/Strobe
718 | PC4RK75 | 4-Wire Horn/Strobe ceiling/outdoor 75 cd, red | 0 | 0.227 | Horn/Strobe
719 | PC4RK95 | 4-Wire Horn/Strobe ceiling/outdoor 95 cd, red | 0 | 0.25 | Horn/Strobe
720 | PC4W110 | 4-Wire Horn/Strobe ceiling 110 cd, white | 0 | 0.271 | Horn/Strobe
721 | PC4W115 | 4-Wire Horn/Strobe ceiling 115 cd, white | 0 | 0.279 | Horn/Strobe
722 | PC4W15 | 4-Wire Horn/Strobe ceiling 15 cd, white | 0 | 0.135 | Horn/Strobe
723 | PC4W1575 | 4-Wire Horn/Strobe ceiling 15/75 cd, white | 0 | 0.146 | Horn/Strobe
724 | PC4W30 | 4-Wire Horn/Strobe ceiling 30 cd, white | 0 | 0.163 | Horn/Strobe
725 | PC4W75 | 4-Wire Horn/Strobe ceiling 75 cd, white | 0 | 0.227 | Horn/Strobe
726 | PC4W95 | 4-Wire Horn/Strobe ceiling 95 cd, white | 0 | 0.25 | Horn/Strobe
727 | PC4WH135 | 4-Wire Horn/Strobe ceiling 135 cd, white | 0 | 0.297 | Horn/Strobe
728 | PC4WH150 | 4-Wire Horn/Strobe ceiling 150 cd, white | 0 | 0.315 | Horn/Strobe
729 | PC4WH177 | 4-Wire Horn/Strobe ceiling 177 cd, white | 0 | 0.35 | Horn/Strobe
730 | PC4WH185 | 4-Wire Horn/Strobe ceiling 185 cd, white | 0 | 0.355 | Horn/Strobe
731 | PF24 | Speaker 4" Directional Sounder | 0 | 0 | Speaker
732 | PF24V | Exit Point Directional Sounder with Voice | 0 | 0 | Speaker
733 | RSS-24100C-FW | Strobe, 24 VDC, 100 cd, Non-Sync/Sync | 0 | 0.375 | Strobe
734 | RSS-24110MCW-FR | Strobe, 24 Vdc, red, selectable, 110 candela | 0 | 0.22 | Strobe
735 | RSS-24110MCW-FW | Strobe, 24 Vdc, white, selectable, 110 candela | 0 | 0.22 | Strobe
736 | RSS-24115MCCH-FR | Strobe, 24 Vdc, red, selectable, 115 candela | 0 | 0.3 | Strobe
737 | RSS-24115MCCH-FW | Strobe, 24 Vdc, white, selectable, 115 candela | 0 | 0.3 | Strobe
738 | RSS-24135MCWH-FR | Strobe, 24 Vdc, red, selectable, 135 candela | 0 | 0.3 | Strobe
739 | RSS-24135MCWH-FW | Strobe, 24 Vdc, white, selectable, 135 candela | 0 | 0.3 | Strobe
740 | RSS-241575W-FR | Strobe, 24 VDC, 15/75 cd, Non-Sync/Sync | 0 | 0.09 | Strobe
741 | RSS-2415C-FW | Strobe, 24 VDC, 15 cd, Non-Sync/Sync | 0 | 0.105 | Strobe
742 | RSS-2415MCC-FR | Strobe, 24 Vdc, red, selectable, 15 candela | 0 | 0.065 | Strobe
743 | RSS-2415MCC-FW | Strobe, 24 Vdc, white, selectable, 15 candela | 0 | 0.065 | Strobe
744 | RSS-2415MCW-FR | Strobe, 24 Vdc, red, selectable, 15 candela | 0 | 0.06 | Strobe
745 | RSS-2415MCW-FW | Strobe, 24 Vdc, white, selectable, 15 candela | 0 | 0.06 | Strobe
746 | RSS-24177MCCH-FR | Strobe, 24 Vdc, red, selectable, 177 candela | 0 | 0.42 | Strobe
747 | RSS-24177MCCH-FW | Strobe, 24 Vdc, white, selectable, 177 candela | 0 | 0.42 | Strobe
748 | RSS-24185MCWH-FR | Strobe, 24 Vdc, red, selectable, 185 candela | 0 | 0.42 | Strobe
749 | RSS-24185MCWH-FW | Strobe, 24 Vdc, white, selectable, 185 candela | 0 | 0.42 | Strobe
750 | RSS-2430MCC-FR | Strobe, 24 Vdc, red, selectable, 30 candela | 0 | 0.105 | Strobe
751 | RSS-2430MCC-FW | Strobe, 24 Vdc, white, selectable, 30 candela | 0 | 0.105 | Strobe
752 | RSS-2430MCW-FR | Strobe, 24 Vdc, red, selectable, 30 candela | 0 | 0.092 | Strobe
753 | RSS-2430MCW-FW | Strobe, 24 Vdc, white, selectable, 30 candela | 0 | 0.092 | Strobe
754 | RSS-2475MCC-FR | Strobe, 24 Vdc, red, selectable, 75 candela | 0 | 0.189 | Strobe
755 | RSS-2475MCC-FW | Strobe, 24 Vdc, white, selectable, 75 candela | 0 | 0.189 | Strobe
756 | RSS-2475MCW-FR | Strobe, 24 Vdc, red, selectable, 75 candela | 0 | 0.165 | Strobe
757 | RSS-2475MCW-FW | Strobe, 24 Vdc, white, selectable, 75 candela | 0 | 0.165 | Strobe
758 | RSS-2495MCC-FR | Strobe, 24 Vdc, red, selectable, 110 candela | 0 | 0.249 | Strobe
759 | RSS-2495MCC-FW | Strobe, 24 Vdc, white, selectable, 110 candela | 0 | 0.249 | Strobe
760 | RSSA-24MCCH-NW115 | Strobe, 24 Vdc, red, selectable, 115 candela - Amber Lens | 0 | 0.3 | Strobe
761 | RSSA-24MCCH-NW177 | Strobe, 24 Vdc, red, selectable, 177 candela - Amber Lens | 0 | 0.42 | Strobe
762 | RSSA-24MCC-NW15 | Strobe, 24 Vdc, White, selectable, 15 candela - Amber Lens | 0 | 0.065 | Strobe
763 | RSSA-24MCC-NW30 | Strobe, 24 Vdc, White, selectable, 30 candela - Amber Lens | 0 | 0.105 | Strobe
764 | RSSA-24MCC-NW75 | Strobe, 24 Vdc, White, selectable, 75 candela - Amber Lens | 0 | 0.189 | Strobe
765 | RSSA-24MCC-NW95 | Strobe, 24 Vdc, White, selectable, 95 candela - Amber Lens | 0 | 0.249 | Strobe
766 | RSSB-24MCCH-NW115 | Strobe, 24 Vdc, red, selectable, 115 candela - Blue Lens | 0 | 0.3 | Strobe
767 | RSSB-24MCCH-NW177 | Strobe, 24 Vdc, red, selectable, 177 candela - Blue Lens | 0 | 0.42 | Strobe
768 | RSSB-24MCC-NW15 | Strobe, 24 Vdc, White, selectable, 15 candela - Blue Lens | 0 | 0.065 | Strobe
769 | RSSB-24MCC-NW30 | Strobe, 24 Vdc, White, selectable, 30 candela - Blue Lens | 0 | 0.105 | Strobe
770 | RSSB-24MCC-NW75 | Strobe, 24 Vdc, White, selectable, 75 candela - Blue Lens | 0 | 0.189 | Strobe
771 | RSSB-24MCC-NW95 | Strobe, 24 Vdc, White, selectable, 95 candela - Blue Lens | 0 | 0.249 | Strobe
772 | RSSG-24MCCH-NW115 | Strobe, 24 Vdc, red, selectable, 115 candela - Green Lens | 0 | 0.3 | Strobe
773 | RSSG-24MCCH-NW177 | Strobe, 24 Vdc, red, selectable, 177 candela - Green Lens | 0 | 0.42 | Strobe
774 | RSSG-24MCC-NW15 | Strobe, 24 Vdc, White, selectable, 15 candela - Red Lens | 0 | 0.065 | Strobe
775 | RSSG-24MCC-NW15 | Strobe, 24 Vdc, White, selectable, 15 candela - Green Lens | 0 | 0.065 | Strobe
776 | RSSG-24MCC-NW30 | Strobe, 24 Vdc, White, selectable, 30 candela - Green Lens | 0 | 0.105 | Strobe
777 | RSSG-24MCC-NW30 | Strobe, 24 Vdc, White, selectable, 30 candela - Red Lens | 0 | 0.105 | Strobe
778 | RSSG-24MCC-NW75 | Strobe, 24 Vdc, White, selectable, 75 candela - Red Lens | 0 | 0.189 | Strobe
779 | RSSG-24MCC-NW75 | Strobe, 24 Vdc, White, selectable, 75 candela - Green Lens | 0 | 0.189 | Strobe
780 | RSSG-24MCC-NW95 | Strobe, 24 Vdc, White, selectable, 95 candela - Red Lens | 0 | 0.249 | Strobe
781 | RSSG-24MCC-NW95 | Strobe, 24 Vdc, White, selectable, 95 candela - Green Lens | 0 | 0.249 | Strobe
782 | RSSP-24MCW-FR110 | Strobe Plate, 24 Vdc, red, selectable, 110 candela | 0 | 0.22 | Strobe
783 | RSSP-24MCW-FR15 | Strobe Plate, 24 Vdc, red, selectable, 15 candela | 0 | 0.06 | Strobe
784 | RSSP-24MCW-FR30 | Strobe Plate, 24 Vdc, red, selectable, 30 candela | 0 | 0.092 | Strobe
785 | RSSP-24MCW-FR75 | Strobe Plate, 24 Vdc, red, selectable, 75 candela | 0 | 0.165 | Strobe
786 | RSSP-24MCW-FW110 | Strobe Plate, 24 Vdc, white, selectable, 110 candela | 0 | 0.22 | Strobe
787 | RSSP-24MCW-FW15 | Strobe Plate, 24 Vdc, white, selectable, 15 candela | 0 | 0.06 | Strobe
788 | RSSP-24MCW-FW30 | Strobe Plate, 24 Vdc, white, selectable, 30 candela | 0 | 0.092 | Strobe
789 | RSSP-24MCW-FW75 | Strobe Plate, 24 Vdc, white, selectable, 75 candela | 0 | 0.165 | Strobe
790 | RSSP-24MCWH-FR135 | Strobe Plate, 24 Vdc, red, selectable, 135 candela | 0 | 0.3 | Strobe
791 | RSSP-24MCWH-FR185 | Strobe Plate, 24 Vdc, red, selectable, 185 candela | 0 | 0.42 | Strobe
792 | RSSP-24MCWH-FW135 | Strobe Plate, 24 Vdc, white, selectable, 135 candela | 0 | 0.3 | Strobe
793 | RSSP-24MCWH-FW185 | Strobe Plate, 24 Vdc, white, selectable, 185 candela | 0 | 0.42 | Strobe
794 | RSSR-24MCCH-NW115 | Strobe, 24 Vdc, red, selectable, 115 candela - Red Lens | 0 | 0.3 | Strobe
795 | RSSR-24MCCH-NW177 | Strobe, 24 Vdc, red, selectable, 177 candela - Red Lens | 0 | 0.42 | Strobe
796 | RTM-8 | Plug-in Relay/Transmitter module | 0 | 0 | Relay Module
797 | RTM-8F | Relay Transmitter Module, 8 Form-C Relays | 0 | 0 | Relay Module
798 | S8-24115MCCH | Speaker Strobe, 24 VDC, Multi-Candela, 115 cd, 25/70 Vrms | 0 | 0.3 | Speaker/Strobe
799 | S8-2415MCC | Speaker Strobe, 24 VDC, Multi-Candela, 15 cd, 25/70 Vrms | 0 | 0.065 | Speaker/Strobe
800 | S8-24177MCCH | Speaker Strobe, 24 VDC, Multi-Candela, 177 cd, 25/70 Vrms | 0 | 0.42 | Speaker/Strobe
801 | S8-2430MCC | Speaker Strobe, 24 VDC, Multi-Candela, 30 cd, 25/70 Vrms | 0 | 0.105 | Speaker/Strobe
802 | S8-2475MCC | Speaker Strobe, 24 VDC, Multi-Candela, 75 cd, 25/70 Vrms | 0 | 0.189 | Speaker/Strobe
803 | S8-2495MCC | Speaker Strobe, 24 VDC, Multi-Candela, 95 cd, 25/70 Vrms | 0 | 0.249 | Speaker/Strobe
804 | S8-70/25 | Speaker, 25 or 70 Vrms, 1/8 to 8 watts | 0 | 0 | Speaker
805 | SA-S70-24MCW-FR15 | Speaker/Strobe, 24 VDC, Multi-Candela, 15 cd, red | 0 | 0.06 | Speaker/Strobe
806 | SA-S70-24MCW-FR30 | Speaker/Strobe, 24 VDC, Multi-Candela, 30 cd, red | 0 | 0.092 | Speaker/Strobe
807 | SA-S70-24MCW-FR75 | Speaker/Strobe, 24 VDC, Multi-Candela, 75 cd, red | 0 | 0.165 | Speaker/Strobe
808 | SA-S70-24MCW-FR95 | Speaker/Strobe, 24 VDC, Multi-Candela, 95 cd, red | 0 | 0.22 | Speaker/Strobe
809 | SA-S70-24MCW-FW15 | Speaker/Strobe, 24 VDC, Multi-Candela, 15 cd, white | 0 | 0.06 | Speaker/Strobe
810 | SA-S70-24MCW-FW30 | Speaker/Strobe, 24 VDC, Multi-Candela, 30 cd, white | 0 | 0.092 | Speaker/Strobe
811 | SA-S70-24MCW-FW75 | Speaker/Strobe, 24 VDC, Multi-Candela, 75 cd, white | 0 | 0.165 | Speaker/Strobe
812 | SA-S70-24MCW-FW95 | Speaker/Strobe, 24 VDC, Multi-Candela, 95 cd, white | 0 | 0.22 | Speaker/Strobe
813 | SA-S70-R | Speaker, High Efficiency 1 watt, Wall mount red | 0 | 0 | Speaker
814 | SA-S70-W | Speaker, High Efficiency 1 watt, Wall mount white | 0 | 0 | Speaker
815 | SA-S90-24MCC-FR15 | Speaker/Strobe, 24 VDC, Multi-Candela, 15 cd, red | 0 | 0.065 | Speaker/Strobe
816 | SA-S90-24MCC-FR30 | Speaker/Strobe, 24 VDC, Multi-Candela, 30 cd, red | 0 | 0.105 | Speaker/Strobe
817 | SA-S90-24MCC-FR75 | Speaker/Strobe, 24 VDC, Multi-Candela, 75 cd, red | 0 | 0.189 | Speaker/Strobe
818 | SA-S90-24MCC-FR95 | Speaker/Strobe, 24 VDC, Multi-Candela, 95 cd, red | 0 | 0.249 | Speaker/Strobe
819 | SA-S90-24MCC-FW15 | Speaker/Strobe, 24 VDC, Multi-Candela, 15 cd, white | 0 | 0.065 | Speaker/Strobe
820 | SA-S90-24MCC-FW30 | Speaker/Strobe, 24 VDC, Multi-Candela, 30 cd, white | 0 | 0.105 | Speaker/Strobe
821 | SA-S90-24MCC-FW75 | Speaker/Strobe, 24 VDC, Multi-Candela, 75 cd, white | 0 | 0.189 | Speaker/Strobe
822 | SA-S90-24MCC-FW95 | Speaker/Strobe, 24 VDC, Multi-Candela, 95 cd, white | 0 | 0.249 | Speaker/Strobe
823 | SA-S90-R | Speaker, High Efficiency 1 watt, Ceiling mount red | 0 | 0 | Speaker/Strobe
824 | SA-S90-W | Speaker, High Efficiency 1 watt, Ceiling mount white | 0 | 0 | Speaker/Strobe
825 | SCR110 | Ceiling Strobe 110 cd, red | 0 | 0.202 | Strobe
826 | SCR115 | Ceiling Strobe 115 cd, red | 0 | 0.21 | Strobe
827 | SCR15 | Ceiling Strobe 15 cd, red | 0 | 0.066 | Strobe
828 | SCR1575 | Ceiling Strobe 15/75 cd, red | 0 | 0.077 | Strobe
829 | SCR30 | Ceiling Strobe 30 cd, red | 0 | 0.094 | Strobe
830 | SCR75 | Ceiling Strobe 75 cd, red | 0 | 0.158 | Strobe
831 | SCR95 | Ceiling Strobe 95 cd, red | 0 | 0.181 | Strobe
832 | SCRH135 | Ceiling Strobe 135 cd, red | 0 | 0.228 | Strobe
833 | SCRH150 | Ceiling Strobe 150 cd, red | 0 | 0.246 | Strobe
834 | SCRH177 | Ceiling Strobe 177 cd, red | 0 | 0.281 | Strobe
835 | SCRH185 | Ceiling Strobe 185 cd, red | 0 | 0.286 | Strobe
836 | SCRHK135 | Ceiling Strobe outdoor 135 cd, red | 0 | 0.228 | Strobe
837 | SCRHK150 | Ceiling Strobe outdoor 150 cd, red | 0 | 0.246 | Strobe
838 | SCRHK177 | Ceiling Strobe outdoor 177 cd, red | 0 | 0.281 | Strobe
839 | SCRHK185 | Ceiling Strobe outdoor 185 cd, red | 0 | 0.286 | Strobe
840 | SCRK110 | Ceiling Strobe outdoor 110 cd, red | 0 | 0.202 | Strobe
841 | SCRK115 | Ceiling Strobe outdoor 115 cd, red | 0 | 0.21 | Strobe
842 | SCRK15 | Ceiling Strobe outdoor 15 cd, red | 0 | 0.066 | Strobe
843 | SCRK1575 | Ceiling Strobe outdoor 15/75 cd, red | 0 | 0.077 | Strobe
844 | SCRK30 | Ceiling Strobe outdoor 30 cd, red | 0 | 0.094 | Strobe
845 | SCRK75 | Ceiling Strobe outdoor 75 cd, red | 0 | 0.158 | Strobe
846 | SCRK95 | Ceiling Strobe outdoor 95 cd, red | 0 | 0.181 | Strobe
847 | SCRL115 | Strobe L-Series 115 cd, Ceiling Mount, red | 0 | 0.158 | Strobe
848 | SCRL15 | Strobe L-Series 15 cd, Ceiling Mount, red | 0 | 0.041 | Strobe
849 | SCRL150 | Strobe L-Series 150 cd, Ceiling Mount, red | 0 | 0.189 | Strobe
850 | SCRL177 | Strobe L-Series 177 cd, Ceiling Mount, red | 0 | 0.226 | Strobe
851 | SCRL30 | Strobe L-Series 30 cd, Ceiling Mount, red | 0 | 0.063 | Strobe
852 | SCRL75 | Strobe L-Series 75 cd, Ceiling Mount, red | 0 | 0.111 | Strobe
853 | SCRL95 | Strobe L-Series 95 cd, Ceiling Mount, red | 0 | 0.134 | Strobe
854 | SCW110 | Ceiling Strobe 110 cd, white | 0 | 0.202 | Strobe
855 | SCW115 | Ceiling Strobe 115 cd, white | 0 | 0.21 | Strobe
856 | SCW15 | Ceiling Strobe 15 cd, white | 0 | 0.066 | Strobe
857 | SCW1575 | Ceiling Strobe 15/75 cd, white | 0 | 0.077 | Strobe
858 | SCW30 | Ceiling Strobe 30 cd, white | 0 | 0.094 | Strobe
859 | SCW75 | Ceiling Strobe 75 cd, white | 0 | 0.158 | Strobe
860 | SCW95 | Ceiling Strobe 95 cd, white | 0 | 0.181 | Strobe
861 | SCW-CLR-ALERT110 | Strobe, Ceiling White with Clear Lens, 110cd | 0 | 0.221 | Strobe
862 | SCW-CLR-ALERT115 | Strobe, Ceiling White with Clear Lens, 115cd | 0 | 0.229 | Strobe
863 | SCW-CLR-ALERT15 | Strobe, Ceiling White with Clear Lens, 15cd | 0 | 0.091 | Strobe
864 | SCW-CLR-ALERT15/75 | Strobe, Ceiling White with Clear Lens, 15/75cd | 0 | 0.1 | Strobe
865 | SCW-CLR-ALERT30 | Strobe, Ceiling White with Clear Lens, 30cd | 0 | 0.116 | Strobe
866 | SCW-CLR-ALERT75 | Strobe, Ceiling White with Clear Lens, 75cd | 0 | 0.176 | Strobe
867 | SCW-CLR-ALERT95 | Strobe, Ceiling White with Clear Lens, 95cd | 0 | 0.201 | Strobe
868 | SCWH135 | Ceiling Strobe 135 cd, white | 0 | 0.228 | Strobe
869 | SCWH150 | Ceiling Strobe 150 cd, white | 0 | 0.246 | Strobe
870 | SCWH177 | Ceiling Strobe 177 cd, white | 0 | 0.281 | Strobe
871 | SCWH185 | Ceiling Strobe 185 cd, white | 0 | 0.286 | Strobe
872 | SCWL115 | Strobe L-Series 115 cd, Ceiling Mount, white | 0 | 0.158 | Strobe
873 | SCWL15 | Strobe L-Series 15 cd, Ceiling Mount, white | 0 | 0.041 | Strobe
874 | SCWL150 | Strobe L-Series 150 cd, Ceiling Mount, white | 0 | 0.189 | Strobe
875 | SCWL177 | Strobe L-Series 177 cd, Ceiling Mount, white | 0 | 0.226 | Strobe
876 | SCWL30 | Strobe L-Series 30 cd, Ceiling Mount, white | 0 | 0.063 | Strobe
877 | SCWL75 | Strobe L-Series 75 cd, Ceiling Mount, white | 0 | 0.111 | Strobe
878 | SCWL95 | Strobe L-Series 95 cd, Ceiling Mount, white | 0 | 0.134 | Strobe
879 | SCWL-CLR-ALERT115 | Strobe L-Series 115 cd, Ceiling Mount, white, ALERT | 0 | 0.158 | Strobe
880 | SCWL-CLR-ALERT15 | Strobe L-Series 15 cd, Ceiling Mount, white, ALERT | 0 | 0.041 | Strobe
881 | SCWL-CLR-ALERT150 | Strobe L-Series 150 cd, Ceiling Mount, white, ALERT | 0 | 0.189 | Strobe
882 | SCWL-CLR-ALERT177 | Strobe L-Series 177 cd, Ceiling Mount, white, ALERT | 0 | 0.226 | Strobe
883 | SCWL-CLR-ALERT30 | Strobe L-Series 30 cd, Ceiling Mount, white, ALERT | 0 | 0.063 | Strobe
884 | SCWL-CLR-ALERT75 | Strobe L-Series 75 cd, Ceiling Mount, white, ALERT | 0 | 0.111 | Strobe
885 | SCWL-CLR-ALERT95 | Strobe L-Series 95 cd, Ceiling Mount, white, ALERT | 0 | 0.134 | Strobe
886 | SEP-SPSWL110 | Expander Plate, Amber Lens, 110 Candela, Wall-mounted, White | 0 | 0.148 | Dual Strobe
887 | SEP-SPSWL135 | Expander Plate, Amber Lens, 135 Candela, Wall-mounted, White | 0 | 0.172 | Dual Strobe
888 | SEP-SPSWL15 | Expander Plate, Amber Lens, 15 Candela, Wall-mounted, White | 0 | 0.043 | Dual Strobe
889 | SEP-SPSWL185 | Expander Plate, Amber Lens, 185 Candela, Wall-mounted, White | 0 | 0.222 | Dual Strobe
890 | SEP-SPSWL30 | Expander Plate, Amber Lens, 30 Candela, Wall-mounted, White | 0 | 0.063 | Dual Strobe
891 | SEP-SPSWL75 | Expander Plate, Amber Lens, 75 Candela, Wall-mounted, White | 0 | 0.107 | Dual Strobe
892 | SEP-SPSWL95 | Expander Plate, Amber Lens, 95 Candela, Wall-mounted, White | 0 | 0.121 | Dual Strobe
893 | SEP-SPSWL-P110 | Expander Plate, Clear Lens, 110 Candela, Wall-mounted, White, Plain | 0 | 0.148 | Dual Strobe
894 | SEP-SPSWL-P135 | Expander Plate, Clear Lens, 135 Candela, Wall-mounted, White, Plain | 0 | 0.172 | Dual Strobe
895 | SEP-SPSWL-P15 | Expander Plate, Clear Lens, 15 Candela, Wall-mounted, White, Plain | 0 | 0.043 | Dual Strobe
896 | SEP-SPSWL-P185 | Expander Plate, Clear Lens, 185 Candela, Wall-mounted, White, Plain | 0 | 0.222 | Dual Strobe
897 | SEP-SPSWL-P30 | Expander Plate, Clear Lens, 30 Candela, Wall-mounted, White, Plain | 0 | 0.063 | Dual Strobe
898 | SEP-SPSWL-P75 | Expander Plate, Clear Lens, 75 Candela, Wall-mounted, White, Plain | 0 | 0.107 | Dual Strobe
899 | SEP-SPSWL-P95 | Expander Plate, Clear Lens, 95 Candela, Wall-mounted, White, Plain | 0 | 0.121 | Dual Strobe
900 | SGRL110 | Strobe L-Series 110 cd, Wall Mount, red, compact | 0 | 0.148 | Strobe
901 | SGRL135 | Strobe L-Series 135 cd, Wall Mount, red, compact | 0 | 0.172 | Strobe
902 | SGRL15 | Strobe L-Series 15 cd, Wall Mount, red, compact | 0 | 0.043 | Strobe
903 | SGRL185 | Strobe L-Series 185 cd, Wall Mount, red, compact | 0 | 0.222 | Strobe
904 | SGRL30 | Strobe L-Series 30 cd, Wall Mount, red, compact | 0 | 0.063 | Strobe
905 | SGRL75 | Strobe L-Series 75 cd, Wall Mount, red, compact | 0 | 0.107 | Strobe
906 | SGRL95 | Strobe L-Series 95 cd, Wall Mount, red, compact | 0 | 0.121 | Strobe
907 | SGWL110 | Strobe L-Series 110 cd, Wall Mount, white, compact | 0 | 0.148 | Strobe
908 | SGWL135 | Strobe L-Series 135 cd, Wall Mount, white, compact | 0 | 0.172 | Strobe
909 | SGWL15 | Strobe L-Series 15 cd, Wall Mount, white, compact | 0 | 0.043 | Strobe
910 | SGWL185 | Strobe L-Series 185 cd, Wall Mount, white, compact | 0 | 0.222 | Strobe
911 | SGWL30 | Strobe L-Series 30 cd, Wall Mount, white, compact | 0 | 0.063 | Strobe
912 | SGWL75 | Strobe L-Series 75 cd, Wall Mount, white, compact | 0 | 0.107 | Strobe
913 | SGWL95 | Strobe L-Series 95 cd, Wall Mount, white, compact | 0 | 0.121 | Strobe
914 | SM-12/24-R | Sync Module, single circuit Class B, 24 VDC | 0 | 0.038 | Sync Module
915 | SPCR | Speaker Ceiling Mount, Red | 0 | 0 | Speaker
916 | SPCRL | Speaker L-Series, Ceiling Mount, Red | 0 | 0 | Speaker
917 | SPCRV | Speaker High dB Ceiling Mount, Red | 0 | 0 | Speaker
918 | SPCW | Speaker Ceiling Mount, White | 0 | 0 | Speaker
919 | SPCW8 | Speaker L-Series, Ceiling Mount, White - 8 Watts | 0 | 0 | Speaker
920 | SPCW8 | L-Series 8" ceiling speaker | 0 | 0 | Speaker
921 | SPCWK | Speaker Outdoor Ceiling Mount, White | 0 | 0 | Speaker
922 | SPCWL | Speaker L-Series, Ceiling Mount, White | 0 | 0 | Speaker
923 | SPCWV | Speaker High dB Ceiling Mount, White | 0 | 0 | Speaker
924 | SPKE8 | Speaker, 8" Round, 1/8 to 4 watts | 0 | 0 | Speaker
925 | SPKE8R | Speaker, 8" round, red, 1/8 to 4 Watt Taps | 0 | 0 | Speaker
926 | SPKE8W | Speaker, 8" round, white 1/8 to 4 Watt Taps | 0 | 0 | Speaker
927 | SPR | Speaker, Red 1/4 to 2 Watt Tap | 0 | 0 | Speaker
928 | SPRK | Speaker Outdoor, Red 1/4 to 2 Watt Tap | 0 | 0 | Speaker
929 | SPRL | Speaker, L-Series, Red 1/4 to 2 Watt Tap | 0 | 0 | Speaker
930 | SPRV | Speaker High dB, Red 1/4 to 2 Watt Tap | 0 | 0 | Speaker
931 | SPSCR110 | Speaker/Strobe Ceiling Mount, Red 110cd | 0 | 0.202 | Speaker/Strobe
932 | SPSCR115 | Speaker/Strobe Ceiling Mount, Red 115cd | 0 | 0.21 | Speaker/Strobe
933 | SPSCR15 | Speaker/Strobe Ceiling Mount, Red 15cd | 0 | 0.066 | Speaker/Strobe
934 | SPSCR1575 | Speaker/Strobe Ceiling Mount, Red 15/75cd | 0 | 0.077 | Speaker/Strobe
935 | SPSCR30 | Speaker/Strobe Ceiling Mount, Red 30cd | 0 | 0.094 | Speaker/Strobe
936 | SPSCR75 | Speaker/Strobe Ceiling Mount, Red 75cd | 0 | 0.158 | Speaker/Strobe
937 | SPSCR95 | Speaker/Strobe Ceiling Mount, Red 95cd | 0 | 0.181 | Speaker/Strobe
938 | SPSCRH135 | Speaker/Strobe Ceiling Mount, High cd, Red 135cd | 0 | 0.228 | Speaker/Strobe
939 | SPSCRH150 | Speaker/Strobe Ceiling Mount, High cd, Red 150cd | 0 | 0.246 | Speaker/Strobe
940 | SPSCRH177 | Speaker/Strobe Ceiling Mount, High cd, Red 177cd | 0 | 0.281 | Speaker/Strobe
941 | SPSCRH185 | Speaker/Strobe Ceiling Mount, High cd, Red 185cd | 0 | 0.286 | Speaker/Strobe
942 | SPSCRL115 | Speaker/Strobe L-Series 115 cd, Ceiling Mount, red | 0 | 0.158 | Speaker/Strobe
943 | SPSCRL15 | Speaker/Strobe L-Series 15 cd, Ceiling Mount, red | 0 | 0.041 | Speaker/Strobe
944 | SPSCRL150 | Speaker/Strobe L-Series 150 cd, Ceiling Mount, red | 0 | 0.172 | Speaker/Strobe
945 | SPSCRL177 | Speaker/Strobe L-Series 177 cd, Ceiling Mount, red | 0 | 0.222 | Speaker/Strobe
946 | SPSCRL30 | Speaker/Strobe L-Series 30 cd, Ceiling Mount, red | 0 | 0.063 | Speaker/Strobe
947 | SPSCRL75 | Speaker/Strobe L-Series 75 cd, Ceiling Mount, red | 0 | 0.111 | Speaker/Strobe
948 | SPSCRL95 | Speaker/Strobe L-Series 95 cd, Ceiling Mount, red | 0 | 0.134 | Speaker/Strobe
949 | SPSCRV110 | Speaker/Strobe Ceiling Mount, High dB, Red 110cd | 0 | 0.202 | Speaker/Strobe
950 | SPSCRV115 | Speaker/Strobe Ceiling Mount, High dB, Red 115cd | 0 | 0.21 | Speaker/Strobe
951 | SPSCRV15 | Speaker/Strobe Ceiling Mount, High dB, Red 15cd | 0 | 0.066 | Speaker/Strobe
952 | SPSCRV1575 | Speaker/Strobe Ceiling Mount, High dB, Red 15/75cd | 0 | 0.077 | Speaker/Strobe
953 | SPSCRV30 | Speaker/Strobe Ceiling Mount, High dB, Red 30cd | 0 | 0.094 | Speaker/Strobe
954 | SPSCRV75 | Speaker/Strobe Ceiling Mount, High dB, Red 75cd | 0 | 0.158 | Speaker/Strobe
955 | SPSCRV95 | Speaker/Strobe Ceiling Mount, High dB, Red 95cd | 0 | 0.181 | Speaker/Strobe
956 | SPSCRVH135 | Speaker/Strobe Ceiling Mount, High dB/High cd, Red 135cd | 0 | 0.228 | Speaker/Strobe
957 | SPSCRVH150 | Speaker/Strobe Ceiling Mount, High dB/High cd, Red 150cd | 0 | 0.246 | Speaker/Strobe
958 | SPSCRVH177 | Speaker/Strobe Ceiling Mount, High dB/High cd, Red 177cd | 0 | 0.281 | Speaker/Strobe
959 | SPSCRVH185 | Speaker/Strobe Ceiling Mount, High dB/High cd, Red 185cd | 0 | 0.286 | Speaker/Strobe
960 | SPSCW110 | Speaker/Strobe Ceiling Mount, White 110cd | 0 | 0.202 | Speaker/Strobe
961 | SPSCW115 | Speaker/Strobe Ceiling Mount, White 115cd | 0 | 0.21 | Speaker/Strobe
962 | SPSCW15 | Speaker/Strobe Ceiling Mount, White 15cd | 0 | 0.066 | Speaker/Strobe
963 | SPSCW1575 | Speaker/Strobe Ceiling Mount, White 15/75cd | 0 | 0.077 | Speaker/Strobe
964 | SPSCW30 | Speaker/Strobe Ceiling Mount, White 30cd | 0 | 0.094 | Speaker/Strobe
965 | SPSCW75 | Speaker/Strobe Ceiling Mount, White 75cd | 0 | 0.158 | Speaker/Strobe
966 | SPSCW95 | Speaker/Strobe Ceiling Mount, White 95cd | 0 | 0.181 | Speaker/Strobe
967 | SPSCW-CLR-ALERT110 | Speaker/Strobe, White with Clear Lens, 110cd | 0 | 0.221 | Speaker/Strobe
968 | SPSCW-CLR-ALERT115 | Speaker/Strobe, White with Clear Lens, 115cd | 0 | 0.229 | Speaker/Strobe
969 | SPSCW-CLR-ALERT15 | Speaker/Strobe, White with Clear Lens, 15cd | 0 | 0.091 | Speaker/Strobe
970 | SPSCW-CLR-ALERT15/75 | Speaker/Strobe, White with Clear Lens, 15/75cd | 0 | 0.1 | Speaker/Strobe
971 | SPSCW-CLR-ALERT30 | Speaker/Strobe, White with Clear Lens, 30cd | 0 | 0.116 | Speaker/Strobe
972 | SPSCW-CLR-ALERT75 | Speaker/Strobe, White with Clear Lens, 75cd | 0 | 0.176 | Speaker/Strobe
973 | SPSCW-CLR-ALERT95 | Speaker/Strobe, White with Clear Lens, 95cd | 0 | 0.201 | Speaker/Strobe
974 | SPSCWH135 | Speaker/Strobe Ceiling Mount, High cd, White 135cd | 0 | 0.228 | Speaker/Strobe
975 | SPSCWH150 | Speaker/Strobe Ceiling Mount, High cd, White 150cd | 0 | 0.246 | Speaker/Strobe
976 | SPSCWH177 | Speaker/Strobe Ceiling Mount, High cd, White 177cd | 0 | 0.281 | Speaker/Strobe
977 | SPSCWH185 | Speaker/Strobe Ceiling Mount, High cd, White 185cd | 0 | 0.286 | Speaker/Strobe
978 | SPSCWHK135 | Speaker/Strobe Outdoor Ceiling Mount, High cd, White 135cd | 0 | 0.228 | Speaker/Strobe
979 | SPSCWHK150 | Speaker/Strobe Outdoor Ceiling Mount, High cd, White 150cd | 0 | 0.246 | Speaker/Strobe
980 | SPSCWHK177 | Speaker/Strobe Outdoor Ceiling Mount, High cd, White 177cd | 0 | 0.281 | Speaker/Strobe
981 | SPSCWHK185 | Speaker/Strobe Outdoor Ceiling Mount, High cd, White 185cd | 0 | 0.286 | Speaker/Strobe
982 | SPSCWK110 | Speaker/Strobe Outdoor Ceiling Mount, White 110cd | 0 | 0.202 | Speaker/Strobe
983 | SPSCWK115 | Speaker/Strobe Outdoor Ceiling Mount, White 115cd | 0 | 0.21 | Speaker/Strobe
984 | SPSCWK15 | Speaker/Strobe Outdoor Ceiling Mount, White 15cd | 0 | 0.066 | Speaker/Strobe
985 | SPSCWK1575 | Speaker/Strobe Outdoor Ceiling Mount, White 15/75cd | 0 | 0.077 | Speaker/Strobe
986 | SPSCWK30 | Speaker/Strobe Outdoor Ceiling Mount, White 30cd | 0 | 0.094 | Speaker/Strobe
987 | SPSCWK75 | Speaker/Strobe Outdoor Ceiling Mount, White 75cd | 0 | 0.158 | Speaker/Strobe
988 | SPSCWK95 | Speaker/Strobe Outdoor Ceiling Mount, White 95cd | 0 | 0.181 | Speaker/Strobe
989 | SPSCWL115 | Speaker/Strobe L-Series 115 cd, Ceiling Mount, white | 0 | 0.158 | Speaker/Strobe
990 | SPSCWL15 | Speaker/Strobe L-Series 15 cd, Ceiling Mount, white | 0 | 0.041 | Speaker/Strobe
991 | SPSCWL150 | Speaker/Strobe L-Series 150 cd, Ceiling Mount, white | 0 | 0.172 | Speaker/Strobe
992 | SPSCWL177 | Speaker/Strobe L-Series 177 cd, Ceiling Mount, white | 0 | 0.222 | Speaker/Strobe
993 | SPSCWL30 | Speaker/Strobe L-Series 30 cd, Ceiling Mount, white | 0 | 0.063 | Speaker/Strobe
994 | SPSCWL75 | Speaker/Strobe L-Series 75 cd, Ceiling Mount, white | 0 | 0.111 | Speaker/Strobe
995 | SPSCWL95 | Speaker/Strobe L-Series 95 cd, Ceiling Mount, white | 0 | 0.134 | Speaker/Strobe
996 | SPSCWL-CLR-ALERT115 | Speaker/Strobe L-Series 115 cd, Ceiling Mount, white, ALERT | 0 | 0.158 | Speaker/Strobe
997 | SPSCWL-CLR-ALERT15 | Speaker/Strobe L-Series 15 cd, Ceiling Mount, white, ALERT | 0 | 0.041 | Speaker/Strobe
998 | SPSCWL-CLR-ALERT150 | Speaker/Strobe L-Series 150 cd, Ceiling Mount, white, ALERT | 0 | 0.172 | Speaker/Strobe
999 | SPSCWL-CLR-ALERT177 | Speaker/Strobe L-Series 177 cd, Ceiling Mount, white, ALERT | 0 | 0.222 | Speaker/Strobe
1000 | SPSCWL-CLR-ALERT30 | Speaker/Strobe L-Series 30 cd, Ceiling Mount, white, ALERT | 0 | 0.063 | Speaker/Strobe
1001 | SPSCWL-CLR-ALERT75 | Speaker/Strobe L-Series 75 cd, Ceiling Mount, white, ALERT | 0 | 0.111 | Speaker/Strobe
1002 | SPSCWL-CLR-ALERT'95 | Speaker/Strobe L-Series 95 cd, Ceiling Mount, white, ALERT | 0 | 0.134 | Speaker/Strobe
1003 | SPSCWL-P115 | Speaker/Strobe L-Series 115 cd, Ceiling Mount, white, plain | 0 | 0.158 | Speaker/Strobe
1004 | SPSCWL-P15 | Speaker/Strobe L-Series 15 cd, Ceiling Mount, white, plain | 0 | 0.041 | Speaker/Strobe
1005 | SPSCWL-P150 | Speaker/Strobe L-Series 150 cd, Ceiling Mount, white, plain | 0 | 0.172 | Speaker/Strobe
1006 | SPSCWL-P177 | Speaker/Strobe L-Series 177 cd, Ceiling Mount, white, plain | 0 | 0.222 | Speaker/Strobe
1007 | SPSCWL-P30 | Speaker/Strobe L-Series 30 cd, Ceiling Mount, white, plain | 0 | 0.063 | Speaker/Strobe
1008 | SPSCWL-P75 | Speaker/Strobe L-Series 75 cd, Ceiling Mount, white, plain | 0 | 0.111 | Speaker/Strobe
1009 | SPSCWL-P95 | Speaker/Strobe L-Series 95 cd, Ceiling Mount, white, plain | 0 | 0.134 | Speaker/Strobe
1010 | SPSCWV110 | Speaker/Strobe Ceiling Mount, High dB, White 110cd | 0 | 0.202 | Speaker/Strobe
1011 | SPSCWV115 | Speaker/Strobe Ceiling Mount, High dB, White 115cd | 0 | 0.21 | Speaker/Strobe
1012 | SPSCWV15 | Speaker/Strobe Ceiling Mount, High dB, White 15cd | 0 | 0.066 | Speaker/Strobe
1013 | SPSCWV1575 | Speaker/Strobe Ceiling Mount, High dB, White 15/75cd | 0 | 0.077 | Speaker/Strobe
1014 | SPSCWV30 | Speaker/Strobe Ceiling Mount, High dB, White 30cd | 0 | 0.094 | Speaker/Strobe
1015 | SPSCWV75 | Speaker/Strobe Ceiling Mount, High dB, White 75cd | 0 | 0.158 | Speaker/Strobe
1016 | SPSCWV95 | Speaker/Strobe Ceiling Mount, High dB, White 95cd | 0 | 0.181 | Speaker/Strobe
1017 | SPSCWVH135 | Speaker/Strobe Ceiling Mount, High dB/High cd, White 135cd | 0 | 0.228 | Speaker/Strobe
1018 | SPSCWVH150 | Speaker/Strobe Ceiling Mount, High dB/High cd, White 150cd | 0 | 0.246 | Speaker/Strobe
1019 | SPSCWVH177 | Speaker/Strobe Ceiling Mount, High dB/High cd, White 177cd | 0 | 0.281 | Speaker/Strobe
1020 | SPSCWVH185 | Speaker/Strobe Ceiling Mount, High dB/High cd, White 185cd | 0 | 0.286 | Speaker/Strobe
1021 | SPSR110 | Speaker/Strobe Wall Mount, Red 110cd | 0 | 0.202 | Speaker/Strobe
1022 | SPSR115 | Speaker/Strobe Wall Mount, Red 115cd | 0 | 0.21 | Speaker/Strobe
1023 | SPSR15 | Speaker/Strobe Wall Mount, Red 15cd | 0 | 0.066 | Speaker/Strobe
1024 | SPSR1575 | Speaker/Strobe Wall Mount, Red 15/75cd | 0 | 0.077 | Speaker/Strobe
1025 | SPSR30 | Speaker/Strobe Wall Mount, Red 30cd | 0 | 0.094 | Speaker/Strobe
1026 | SPSR75 | Speaker/Strobe Wall Mount, Red 75cd | 0 | 0.158 | Speaker/Strobe
1027 | SPSR95 | Speaker/Strobe Wall Mount, Red 95cd | 0 | 0.181 | Speaker/Strobe
1028 | SPSRH135 | Speaker/Strobe Wall Mount, High cd, Red 135cd | 0 | 0.228 | Speaker/Strobe
1029 | SPSRH150 | Speaker/Strobe Wall Mount, High cd, Red 150cd | 0 | 0.246 | Speaker/Strobe
1030 | SPSRH177 | Speaker/Strobe Wall Mount, High cd, Red 177cd | 0 | 0.281 | Speaker/Strobe
1031 | SPSRH185 | Speaker/Strobe Wall Mount, High cd, Red 185cd | 0 | 0.286 | Speaker/Strobe
1032 | SPSRK110 | Speaker/Strobe Outdoor Wall Mount, Red 110cd | 0 | 0.202 | Speaker/Strobe
1033 | SPSRK115 | Speaker/Strobe Outdoor Wall Mount, Red 115cd | 0 | 0.21 | Speaker/Strobe
1034 | SPSRK15 | Speaker/Strobe Outdoor Wall Mount, Red 15cd | 0 | 0.066 | Speaker/Strobe
1035 | SPSRK1575 | Speaker/Strobe Outdoor Wall Mount, Red 15/75cd | 0 | 0.077 | Speaker/Strobe
1036 | SPSRK30 | Speaker/Strobe Outdoor Wall Mount, Red 30cd | 0 | 0.094 | Speaker/Strobe
1037 | SPSRK75 | Speaker/Strobe Outdoor Wall Mount, Red 75cd | 0 | 0.158 | Speaker/Strobe
1038 | SPSRK95 | Speaker/Strobe Outdoor Wall Mount, Red 95cd | 0 | 0.181 | Speaker/Strobe
1039 | SPSRL110 | Speaker/Strobe L-Series 110 cd, Wall Mount, red | 0 | 0.148 | Speaker/Strobe
1040 | SPSRL135 | Speaker/Strobe L-Series 135 cd, Wall Mount, red | 0 | 0.172 | Speaker/Strobe
1041 | SPSRL15 | Speaker/Strobe L-Series 15 cd, Wall Mount, red | 0 | 0.043 | Speaker/Strobe
1042 | SPSRL185 | Speaker/Strobe L-Series 185 cd, Wall Mount, red | 0 | 0.222 | Speaker/Strobe
1043 | SPSRL30 | Speaker/Strobe L-Series 30 cd, Wall Mount, red | 0 | 0.063 | Speaker/Strobe
1044 | SPSRL75 | Speaker/Strobe L-Series 75 cd, Wall Mount, red | 0 | 0.107 | Speaker/Strobe
1045 | SPSRL95 | Speaker/Strobe L-Series 95 cd, Wall Mount, red | 0 | 0.121 | Speaker/Strobe
1046 | SPSRL-P110 | Speaker/Strobe L-Series 110 cd, Wall Mount, red, plain | 0 | 0.148 | Speaker/Strobe
1047 | SPSRL-P135 | Speaker/Strobe L-Series 135 cd, Wall Mount, red, plain | 0 | 0.172 | Speaker/Strobe
1048 | SPSRL-P15 | Speaker/Strobe L-Series 15 cd, Wall Mount, red, plain | 0 | 0.043 | Speaker/Strobe
1049 | SPSRL-P185 | Speaker/Strobe L-Series 185 cd, Wall Mount, red, plain | 0 | 0.222 | Speaker/Strobe
1050 | SPSRL-P30 | Speaker/Strobe L-Series 30 cd, Wall Mount, red, plain | 0 | 0.063 | Speaker/Strobe
1051 | SPSRL-P75 | Speaker/Strobe L-Series 75 cd, Wall Mount, red, plain | 0 | 0.107 | Speaker/Strobe
1052 | SPSRL-P95 | Speaker/Strobe L-Series 95 cd, Wall Mount, red, plain | 0 | 0.121 | Speaker/Strobe
1053 | SPSRV110 | Speaker/Strobe Wall Mount, High dB, Red 110cd | 0 | 0.202 | Speaker/Strobe
1054 | SPSRV115 | Speaker/Strobe Wall Mount, High dB, Red 115cd | 0 | 0.21 | Speaker/Strobe
1055 | SPSRV15 | Speaker/Strobe Wall Mount, High dB, Red 15cd | 0 | 0.066 | Speaker/Strobe
1056 | SPSRV1575 | Speaker/Strobe Wall Mount, High dB, Red 15/75cd | 0 | 0.077 | Speaker/Strobe
1057 | SPSRV30 | Speaker/Strobe Wall Mount, High dB, Red 30cd | 0 | 0.094 | Speaker/Strobe
1058 | SPSRV75 | Speaker/Strobe Wall Mount, High dB, Red 75cd | 0 | 0.158 | Speaker/Strobe
1059 | SPSRV95 | Speaker/Strobe Wall Mount, High dB, Red 95cd | 0 | 0.181 | Speaker/Strobe
1060 | SPSW110 | Speaker/Strobe Wall Mount, White 110cd | 0 | 0.202 | Speaker/Strobe
1061 | SPSW115 | Speaker/Strobe Wall Mount, White 115cd | 0 | 0.21 | Speaker/Strobe
1062 | SPSW15 | Speaker/Strobe Wall Mount, White 15cd | 0 | 0.066 | Speaker/Strobe
1063 | SPSW1575 | Speaker/Strobe Wall Mount, White 15/75cd | 0 | 0.077 | Speaker/Strobe
1064 | SPSW30 | Speaker/Strobe Wall Mount, White 30cd | 0 | 0.094 | Speaker/Strobe
1065 | SPSW75 | Speaker/Strobe Wall Mount, White 75cd | 0 | 0.158 | Speaker/Strobe
1066 | SPSW95 | Speaker/Strobe Wall Mount, White 95cd | 0 | 0.181 | Speaker/Strobe
1067 | SPSW-ALERT110 | Speaker/Strobe, White with Amber Lens, 110cd | 0 | 0.221 | Speaker/Strobe
1068 | SPSW-ALERT115 | Speaker/Strobe, White with Amber Lens, 115cd | 0 | 0.229 | Speaker/Strobe
1069 | SPSW-ALERT15 | Speaker/Strobe, White with Amber Lens, 15cd | 0 | 0.091 | Speaker/Strobe
1070 | SPSW-ALERT15/75 | Speaker/Strobe, White with Amber Lens, 15/75cd | 0 | 0.1 | Speaker/Strobe
1071 | SPSW-ALERT30 | Speaker/Strobe, White with Amber Lens, 30cd | 0 | 0.116 | Speaker/Strobe
1072 | SPSW-ALERT75 | Speaker/Strobe, White with Amber Lens, 75cd | 0 | 0.176 | Speaker/Strobe
1073 | SPSW-ALERT95 | Speaker/Strobe, White with Amber Lens, 95cd | 0 | 0.201 | Speaker/Strobe
1074 | SPSWH135 | Speaker/Strobe Wall Mount, High cd, White 135cd | 0 | 0.228 | Speaker/Strobe
1075 | SPSWH150 | Speaker/Strobe Wall Mount, High cd, White 150cd | 0 | 0.246 | Speaker/Strobe
1076 | SPSWH177 | Speaker/Strobe Wall Mount, High cd, White 177cd | 0 | 0.281 | Speaker/Strobe
1077 | SPSWH185 | Speaker/Strobe Wall Mount, High cd, White 185cd | 0 | 0.286 | Speaker/Strobe
1078 | SPSWK110 | Speaker/Strobe Outdoor Wall Mount, White 110cd | 0 | 0.202 | Speaker/Strobe
1079 | SPSWK115 | Speaker/Strobe Outdoor Wall Mount, White 115cd | 0 | 0.21 | Speaker/Strobe
1080 | SPSWK15 | Speaker/Strobe Outdoor Wall Mount, White 15cd | 0 | 0.066 | Speaker/Strobe
1081 | SPSWK1575 | Speaker/Strobe Outdoor Wall Mount, White 15/75cd | 0 | 0.077 | Speaker/Strobe
1082 | SPSWK30 | Speaker/Strobe Outdoor Wall Mount, White 30cd | 0 | 0.094 | Speaker/Strobe
1083 | SPSWK75 | Speaker/Strobe Outdoor Wall Mount, White 75cd | 0 | 0.158 | Speaker/Strobe
1084 | SPSWK95 | Speaker/Strobe Outdoor Wall Mount, White 95cd | 0 | 0.181 | Speaker/Strobe
1085 | SPSWL110 | Speaker/Strobe L-Series 110 cd, Wall Mount, white | 0 | 0.148 | Speaker/Strobe
1086 | SPSWL135 | Speaker/Strobe L-Series 135 cd, Wall Mount, white | 0 | 0.172 | Speaker/Strobe
1087 | SPSWL15 | Speaker/Strobe L-Series 15 cd, Wall Mount, white | 0 | 0.043 | Speaker/Strobe
1088 | SPSWL185 | Speaker/Strobe L-Series 185 cd, Wall Mount, white | 0 | 0.222 | Speaker/Strobe
1089 | SPSWL30 | Speaker/Strobe L-Series 30 cd, Wall Mount, white | 0 | 0.063 | Speaker/Strobe
1090 | SPSWL75 | Speaker/Strobe L-Series 75 cd, Wall Mount, white | 0 | 0.107 | Speaker/Strobe
1091 | SPSWL95 | Speaker/Strobe L-Series 95 cd, Wall Mount, white | 0 | 0.121 | Speaker/Strobe
1092 | SPSWL-ALERT110 | Speaker/Strobe L-Series 110 cd, Wall Mount, white, amber lens ALERT | 0 | 0.148 | Speaker/Strobe
1093 | SPSWL-ALERT135 | Speaker/Strobe L-Series 135 cd, Wall Mount, white, amber lens ALERT | 0 | 0.172 | Speaker/Strobe
1094 | SPSWL-ALERT15 | Speaker/Strobe L-Series 15 cd, Wall Mount, white, amber lens ALERT | 0 | 0.043 | Speaker/Strobe
1095 | SPSWL-ALERT185 | Speaker/Strobe L-Series 185 cd, Wall Mount, white, amber lens ALERT | 0 | 0.222 | Speaker/Strobe
1096 | SPSWL-ALERT30 | Speaker/Strobe L-Series 30 cd, Wall Mount, white, amber lens ALERT | 0 | 0.063 | Speaker/Strobe
1097 | SPSWL-ALERT75 | Speaker/Strobe L-Series 75 cd, Wall Mount, white, amber lens ALERT | 0 | 0.107 | Speaker/Strobe
1098 | SPSWL-ALERT95 | Speaker/Strobe L-Series 95 cd, Wall Mount, white, amber lens ALERT | 0 | 0.121 | Speaker/Strobe
1099 | SPSWL-CLR-ALERT110 | Speaker/Strobe L-Series 110 cd, Wall Mount, white, ALERT | 0 | 0.148 | Speaker/Strobe
1100 | SPSWL-CLR-ALERT135 | Speaker/Strobe L-Series 135 cd, Wall Mount, white, ALERT | 0 | 0.172 | Speaker/Strobe
1101 | SPSWL-CLR-ALERT15 | Speaker/Strobe L-Series 15 cd, Wall Mount, white, ALERT | 0 | 0.043 | Speaker/Strobe
1102 | SPSWL-CLR-ALERT185 | Speaker/Strobe L-Series 185 cd, Wall Mount, white, ALERT | 0 | 0.222 | Speaker/Strobe
1103 | SPSWL-CLR-ALERT30 | Speaker/Strobe L-Series 30 cd, Wall Mount, white, ALERT | 0 | 0.063 | Speaker/Strobe
1104 | SPSWL-CLR-ALERT75 | Speaker/Strobe L-Series 75 cd, Wall Mount, white, ALERT | 0 | 0.107 | Speaker/Strobe
1105 | SPSWL-CLR-ALERT95 | Speaker/Strobe L-Series 95 cd, Wall Mount, white, ALERT | 0 | 0.121 | Speaker/Strobe
1106 | SPSWL-P110 | Speaker/Strobe L-Series 110 cd, Wall Mount, white, plain | 0 | 0.148 | Speaker/Strobe
1107 | SPSWL-P135 | Speaker/Strobe L-Series 135 cd, Wall Mount, white, plain | 0 | 0.172 | Speaker/Strobe
1108 | SPSWL-P15 | Speaker/Strobe L-Series 15 cd, Wall Mount, white, plain | 0 | 0.043 | Speaker/Strobe
1109 | SPSWL-P185 | Speaker/Strobe L-Series 185 cd, Wall Mount, white, plain | 0 | 0.222 | Speaker/Strobe
1110 | SPSWL-P30 | Speaker/Strobe L-Series 30 cd, Wall Mount, white, plain | 0 | 0.063 | Speaker/Strobe
1111 | SPSWL-P75 | Speaker/Strobe L-Series 75 cd, Wall Mount, white, plain | 0 | 0.107 | Speaker/Strobe
1112 | SPSWL-P95 | Speaker/Strobe L-Series 95 cd, Wall Mount, white, plain | 0 | 0.121 | Speaker/Strobe
1113 | SPSWV110 | Speaker/Strobe Wall Mount, High dB, White 110cd | 0 | 0.202 | Speaker/Strobe
1114 | SPSWV115 | Speaker/Strobe Wall Mount, High dB, White 115cd | 0 | 0.21 | Speaker/Strobe
1115 | SPSWV15 | Speaker/Strobe Wall Mount, High dB, White 15cd | 0 | 0.066 | Speaker/Strobe
1116 | SPSWV1575 | Speaker/Strobe Wall Mount, High dB, White 15/75cd | 0 | 0.077 | Speaker/Strobe
1117 | SPSWV30 | Speaker/Strobe Wall Mount, High dB, White 30cd | 0 | 0.094 | Speaker/Strobe
1118 | SPSWV75 | Speaker/Strobe Wall Mount, High dB, White 75cd | 0 | 0.158 | Speaker/Strobe
1119 | SPSWV95 | Speaker/Strobe Wall Mount, High dB, White 95cd | 0 | 0.181 | Speaker/Strobe
1120 | SPW | Speaker, White 1/4 to 2 Watt Tap | 0 | 0 | Speaker
1121 | SPWK | Speaker Outdoor, White 1/4 to 2 Watt Tap | 0 | 0 | Speaker
1122 | SPWL | Speaker, L-Series, White 1/4 to 2 Watt Tap | 0 | 0 | Speaker
1123 | SPWV | Speaker High dB, White 1/4 to 2 Watt Tap | 0 | 0 | Speaker
1124 | SR110 | Strobe 110 cd, red | 0 | 0.202 | Strobe
1125 | SR115 | Strobe 115 cd, red | 0 | 0.21 | Strobe
1126 | SR15 | Strobe 15 cd, red | 0 | 0.066 | Strobe
1127 | SR1575 | Strobe 15/75 cd, red | 0 | 0.077 | Strobe
1128 | SR30 | Strobe 30 cd, red | 0 | 0.094 | Strobe
1129 | SR75 | Strobe 75 cd, red | 0 | 0.158 | Strobe
1130 | SR95 | Strobe 95 cd, red | 0 | 0.181 | Strobe
1131 | SRH135 | Strobe 135 cd, red | 0 | 0.228 | Strobe
1132 | SRH150 | Strobe 150 cd, red | 0 | 0.246 | Strobe
1133 | SRH177 | Strobe 177 cd, red | 0 | 0.281 | Strobe
1134 | SRH185 | Strobe 185 cd, red | 0 | 0.286 | Strobe
1135 | SRHK135 | Strobe outdoor 135 cd, red | 0 | 0.228 | Strobe
1136 | SRHK150 | Strobe outdoor 150 cd, red | 0 | 0.246 | Strobe
1137 | SRHK177 | Strobe outdoor 177 cd, red | 0 | 0.281 | Strobe
1138 | SRHK185 | Strobe outdoor 185 cd, red | 0 | 0.286 | Strobe
1139 | SRK110 | Strobe outdoor 110 cd, red | 0 | 0.202 | Strobe
1140 | SRK115 | Strobe outdoor 115 cd, red | 0 | 0.21 | Strobe
1141 | SRK15 | Strobe outdoor 15 cd, red | 0 | 0.066 | Strobe
1142 | SRK1575 | Strobe outdoor 15/75 cd, red | 0 | 0.077 | Strobe
1143 | SRK30 | Strobe outdoor 30 cd, red | 0 | 0.094 | Strobe
1144 | SRK75 | Strobe outdoor 75 cd, red | 0 | 0.158 | Strobe
1145 | SRK95 | Strobe outdoor 95 cd, red | 0 | 0.181 | Strobe
1146 | SRL110 | Strobe L-Series 110 cd, Wall Mount, red | 0 | 0.148 | Strobe
1147 | SRL135 | Strobe L-Series 135 cd, Wall Mount, red | 0 | 0.172 | Strobe
1148 | SRL15 | Strobe L-Series 15 cd, Wall Mount, red | 0 | 0.043 | Strobe
1149 | SRL185 | Strobe L-Series 185 cd, Wall Mount, red | 0 | 0.222 | Strobe
1150 | SRL30 | Strobe L-Series 30 cd, Wall Mount, red | 0 | 0.063 | Strobe
1151 | SRL75 | Strobe L-Series 75 cd, Wall Mount, red | 0 | 0.107 | Strobe
1152 | SRL95 | Strobe L-Series 95 cd, Wall Mount, red | 0 | 0.121 | Strobe
1153 | SRL-P110 | Strobe L-Series 110 cd, Wall Mount, red, plain | 0 | 0.148 | Strobe
1154 | SRL-P135 | Strobe L-Series 135 cd, Wall Mount, red, plain | 0 | 0.172 | Strobe
1155 | SRL-P15 | Strobe L-Series 15 cd, Wall Mount, red, plain | 0 | 0.043 | Strobe
1156 | SRL-P185 | Strobe L-Series 185 cd, Wall Mount, red, plain | 0 | 0.222 | Strobe
1157 | SRL-P30 | Strobe L-Series 30 cd, Wall Mount, red, plain | 0 | 0.063 | Strobe
1158 | SRL-P75 | Strobe L-Series 75 cd, Wall Mount, red, plain | 0 | 0.107 | Strobe
1159 | SRL-P95 | Strobe L-Series 95 cd, Wall Mount, red, plain | 0 | 0.121 | Strobe
1160 | SSPK-110WR | Speaker Strobe, 24 VDC, 110 cd, wall mount, red | 0 | 0.224 | Speaker/Strobe
1161 | SSPK-110WW | Speaker Strobe, 24 VDC, 110 cd, wall mount, white | 0 | 0.224 | Speaker/Strobe
1162 | SSPK-15/75WR | Speaker Strobe, 24 VDC, 15/75 cd, wall mount, red | 0 | 0.18 | Speaker/Strobe
1163 | SSPK-15/75WW | Speaker Strobe, 24 VDC, 15/75 cd, wall mount, white | 0 | 0.18 | Speaker/Strobe
1164 | SSPK-15WR | Speaker Strobe, 24 VDC, 15 cd, wall mount, red | 0 | 0.078 | Speaker/Strobe
1165 | SSPK-15WW | Speaker Strobe, 24 VDC, 15 cd, wall mount, white | 0 | 0.078 | Speaker/Strobe
1166 | SSPK24CLPR115 | Speaker Strobe, 24 VDC, 115 cd, ceiling mount, red | 0 | 0.36 | Speaker/Strobe
1167 | SSPK24CLPR15 | Speaker Strobe, 24 VDC, 15 cd, ceiling mount, red | 0 | 0.12 | Speaker/Strobe
1168 | SSPK24CLPR30 | Speaker Strobe, 24 Vdc, 30 cd, ceiling mount, red | 0 | 0.13 | Speaker/Strobe
1169 | SSPK24CLPR75 | Speaker Strobe, 24 VDC, 75 cd, ceiling mount, red | 0 | 0.272 | Speaker/Strobe
1170 | SSPK24CLPR95 | Speaker Strobe, 24 VDC, 95 cd, ceiling mount, red | 0 | 0.318 | Speaker/Strobe
1171 | SSPK24CLPW115 | Speaker Strobe, 24 VDC, 115 cd, ceiling mount, white | 0 | 0.36 | Speaker/Strobe
1172 | SSPK24CLPW15 | Speaker Strobe, 24 VDC, 15 cd, ceiling mount, white | 0 | 0.12 | Speaker/Strobe
1173 | SSPK24CLPW30 | Speaker Strobe, 24 Vdc, 30 cd, ceiling mount, white | 0 | 0.13 | Speaker/Strobe
1174 | SSPK24CLPW75 | Speaker Strobe, 24 VDC, 75 cd, ceiling mount, white | 0 | 0.272 | Speaker/Strobe
1175 | SSPK24CLPW95 | Speaker Strobe, 24 VDC, 95 cd, ceiling mount, white | 0 | 0.318 | Speaker/Strobe
1176 | SSPK24CR115 | Speaker Strobe, 24 VDC, 115 cd, ceiling mount, red | 0 | 0.36 | Speaker/Strobe
1177 | SSPK24CR15 | Speaker Strobe, 24 VDC, 15 cd, ceiling mount, red | 0 | 0.12 | Speaker/Strobe
1178 | SSPK24CR30 | Speaker Strobe, 24 Vdc, 30 cd, ceiling mount, red | 0 | 0.13 | Speaker/Strobe
1179 | SSPK24CR75 | Speaker Strobe, 24 VDC, 75 cd, ceiling mount, red | 0 | 0.272 | Speaker/Strobe
1180 | SSPK24CR95 | Speaker Strobe, 24 VDC, 95 cd, ceiling mount, red | 0 | 0.318 | Speaker/Strobe
1181 | SSPK24CW115 | Speaker Strobe, 24 VDC, 115 cd, ceiling mount, white | 0 | 0.36 | Speaker/Strobe
1182 | SSPK24CW15 | Speaker Strobe, 24 VDC, 15 cd, ceiling mount, white | 0 | 0.12 | Speaker/Strobe
1183 | SSPK24CW30 | Speaker Strobe, 24 Vdc, 30 cd, ceiling mount, white | 0 | 0.13 | Speaker/Strobe
1184 | SSPK24CW75 | Speaker Strobe, 24 VDC, 75 cd, ceiling mount, white | 0 | 0.272 | Speaker/Strobe
1185 | SSPK24CW95 | Speaker Strobe, 24 VDC, 95 cd, ceiling mount, white | 0 | 0.318 | Speaker/Strobe
1186 | SSPK-30WR | Speaker Strobe, 24 Vdc, 30 cd, wall mount, red | 0 | 0.096 | Speaker/Strobe
1187 | SSPK-30WW | Speaker Strobe, 24 Vdc, 30 cd, wall mount, white | 0 | 0.096 | Speaker/Strobe
1188 | SSPK-60WR | Speaker Strobe, 24 Vdc, 60 cd, wall mount, red | 0 | 0.137 | Speaker/Strobe
1189 | SSPK-60WW | Speaker Strobe, 24 Vdc, 60 cd, wall mount, white | 0 | 0.137 | Speaker/Strobe
1190 | SSPK-75WR | Speaker Strobe, 24 VDC, 75 cd, wall mount, red | 0 | 0.18 | Speaker/Strobe
1191 | SSPK-75WW | Speaker Strobe, 24 VDC, 75 cd, wall mount, white | 0 | 0.18 | Speaker/Strobe
1192 | SSPKCLPR | Speaker, 25 or 70.7 Vrms, 1/8 to 4 watts, red | 0 | 0 | Speaker
1193 | SSPKCLPW | Speaker, 25 or 70.7 Vrms, 1/8 to 4 watts, white | 0 | 0 | Speaker
1194 | SSPKCR | Speaker Ceiling, 25 or 70.7 Vrms, 1/8 to 4 watts, red | 0 | 0 | Speaker
1195 | SSPKCW | Speaker Ceiling, 25 or 70.7 Vrms, 1/8 to 4 watts, white | 0 | 0 | Speaker
1196 | SSPKWR | Speaker Wall, 25 or 70.7 Vrms, 1/8 to 4 watts, red | 0 | 0 | Speaker
1197 | SSPKWW | Speaker Wall, 25 or 70.7 Vrms, 1/8 to 4 watts, white | 0 | 0 | Speaker
1198 | ST24-110WR | Strobe, 24VDC, 110 cd | 0 | 0.195 | Strobe
1199 | ST24-110WW | Strobe, 24 Vdc, 110 candela, wall, white | 0 | 0.195 | Strobe
1200 | ST24-15/75WR | Strobe, 24VDC, 15/75 cd | 0 | 0.092 | Strobe
1201 | ST24-15/75WW | Strobe, 24VDC, 15/75 cd | 0 | 0.092 | Strobe
1202 | ST24-15WR | Strobe, 24VDC, 15 cd | 0 | 0.061 | Strobe
1203 | ST24-15WW | Strobe, 24VDC, 15 cd | 0 | 0.061 | Strobe
1204 | ST24-30WR | Strobe, 24VDC, 30 cd | 0 | 0.092 | Strobe
1205 | ST24-30WW | Strobe, 24 Vdc, 30 candela, wall, white | 0 | 0.092 | Strobe
1206 | ST24-60WR | Strobe, 24VDC, 60 cd | 0 | 0.134 | Strobe
1207 | ST24-60WW | Strobe, 24 Vdc, 60 candela, wall, white | 0 | 0.134 | Strobe
1208 | ST24-75WR | Strobe, 24 Vdc, 75 candela, wall, red | 0 | 0.158 | Strobe
1209 | ST24-75WW | Strobe, 24 Vdc, 75 candela, wall, white | 0 | 0.158 | Strobe
1210 | STH-15S | Loud Speaker, 1 to 15 watt, 25/70 Vrms | 0 | 0 | Speaker
1211 | STH-15SR | Loud Speaker, 1 to 15 watt, 25/70 Vrms | 0 | 0 | Speaker
1212 | STR110 | Strobe Exceder Series, Red 110cd | 0 | 0.182 | Strobe
1213 | STR135 | Strobe Exceder Series, Red 135cd | 0 | 0.205 | Strobe
1214 | STR15 | Strobe Exceder Series, Red 15cd | 0 | 0.057 | Strobe
1215 | STR1575 | Strobe Exceder Series, Red 15/75cd | 0 | 0.07 | Strobe
1216 | STR185 | Strobe Exceder Series, Red 185cd | 0 | 0.253 | Strobe
1217 | STR30 | Strobe Exceder Series, Red 30cd | 0 | 0.085 | Strobe
1218 | STR75 | Strobe Exceder Series, Red 75cd | 0 | 0.135 | Strobe
1219 | STR95 | Strobe Exceder Series, Red 95cd | 0 | 0.163 | Strobe
1220 | STRC115 | Strobe Ceiling, Exceder Series, Red 115cd | 0 | 0.182 | Strobe
1221 | STRC15 | Strobe Ceiling, Exceder Series, Red 15cd | 0 | 0.061 | Strobe
1222 | STRC150 | Strobe Ceiling, Exceder Series, Red 150cd | 0 | 0.205 | Strobe
1223 | STRC177 | Strobe Ceiling, Exceder Series, Red 177cd | 0 | 0.253 | Strobe
1224 | STRC30 | Strobe Ceiling, Exceder Series, Red 30cd | 0 | 0.085 | Strobe
1225 | STRC60 | Strobe Ceiling, Exceder Series, Red 60cd | 0 | 0.103 | Strobe
1226 | STRC75 | Strobe Ceiling, Exceder Series, Red 75cd | 0 | 0.135 | Strobe
1227 | STRC95 | Strobe Ceiling, Exceder Series, Red 95cd | 0 | 0.163 | Strobe
1228 | STW110 | Strobe Exceder Series, White 110cd | 0 | 0.182 | Strobe
1229 | STW135 | Strobe Exceder Series, White 135cd | 0 | 0.205 | Strobe
1230 | STW15 | Strobe Exceder Series, White 15cd | 0 | 0.057 | Strobe
1231 | STW1575 | Strobe Exceder Series, White 15/75cd | 0 | 0.07 | Strobe
1232 | STW185 | Strobe Exceder Series, White 185cd | 0 | 0.253 | Strobe
1233 | STW30 | Strobe Exceder Series, White 30cd | 0 | 0.085 | Strobe
1234 | STW75 | Strobe Exceder Series, White 75cd | 0 | 0.135 | Strobe
1235 | STW95 | Strobe Exceder Series, White 95cd | 0 | 0.163 | Strobe
1236 | STWC115 | Strobe Ceiling, Exceder Series, White 115cd | 0 | 0.182 | Strobe
1237 | STWC15 | Strobe Ceiling, Exceder Series, White 15cd | 0 | 0.061 | Strobe
1238 | STWC150 | Strobe Ceiling, Exceder Series, White 150cd | 0 | 0.205 | Strobe
1239 | STWC177 | Strobe Ceiling, Exceder Series, White 177cd | 0 | 0.253 | Strobe
1240 | STWC30 | Strobe Ceiling, Exceder Series, White 30cd | 0 | 0.085 | Strobe
1241 | STWC60 | Strobe Ceiling, Exceder Series, White 60cd | 0 | 0.103 | Strobe
1242 | STWC75 | Strobe Ceiling, Exceder Series, White 75cd | 0 | 0.135 | Strobe
1243 | STWC95 | Strobe Ceiling, Exceder Series, White 95cd | 0 | 0.163 | Strobe
1244 | SW110 | Strobe 110 cd, white | 0 | 0.202 | Strobe
1245 | SW115 | Strobe 115 cd, white | 0 | 0.21 | Strobe
1246 | SW15 | Strobe 15 cd, white | 0 | 0.066 | Strobe
1247 | SW1575 | Strobe 15/75 cd, white | 0 | 0.077 | Strobe
1248 | SW30 | Strobe 30 cd, white | 0 | 0.094 | Strobe
1249 | SW75 | Strobe 75 cd, white | 0 | 0.158 | Strobe
1250 | SW95 | Strobe 95 cd, white | 0 | 0.181 | Strobe
1251 | SW-ALERT110 | Strobe, White with Amber Lens, 110cd | 0 | 0.221 | Strobe
1252 | SW-ALERT115 | Strobe, White with Amber Lens, 115cd | 0 | 0.229 | Strobe
1253 | SW-ALERT15 | Strobe, White with Amber Lens, 15cd | 0 | 0.091 | Strobe
1254 | SW-ALERT15/75 | Strobe, White with Amber Lens, 15/75cd | 0 | 0.1 | Strobe
1255 | SW-ALERT30 | Strobe, White with Amber Lens, 30cd | 0 | 0.116 | Strobe
1256 | SW-ALERT75 | Strobe, White with Amber Lens, 75cd | 0 | 0.176 | Strobe
1257 | SW-ALERT95 | Strobe, White with Amber Lens, 95cd | 0 | 0.201 | Strobe
1258 | SW-CLR-ALERT110 | Strobe, White with Clear Lens, 110cd | 0 | 0.221 | Strobe
1259 | SW-CLR-ALERT115 | Strobe, White with Clear Lens, 115cd | 0 | 0.229 | Strobe
1260 | SW-CLR-ALERT15 | Strobe, White with Clear Lens, 15cd | 0 | 0.091 | Strobe
1261 | SW-CLR-ALERT15/75 | Strobe, White with Clear Lens, 15/75cd | 0 | 0.1 | Strobe
1262 | SW-CLR-ALERT30 | Strobe, White with Clear Lens, 30cd | 0 | 0.116 | Strobe
1263 | SW-CLR-ALERT75 | Strobe, White with Clear Lens, 75cd | 0 | 0.176 | Strobe
1264 | SW-CLR-ALERT95 | Strobe, White with Clear Lens, 95cd | 0 | 0.201 | Strobe
1265 | SWH135 | Strobe 135 cd, white | 0 | 0.228 | Strobe
1266 | SWH150 | Strobe 150 cd, white | 0 | 0.246 | Strobe
1267 | SWH177 | Strobe 177 cd, white | 0 | 0.281 | Strobe
1268 | SWH185 | Strobe 185 cd, white | 0 | 0.286 | Strobe
1269 | SWH-ALERT135 | Strobe, White with Amber Lens, 135cd | 0 | 0.255 | Strobe
1270 | SWH-ALERT150 | Strobe, White with Amber Lens, 150cd | 0 | 0.27 | Strobe
1271 | SWH-ALERT177 | Strobe, White with Amber Lens, 177cd | 0 | 0.303 | Strobe
1272 | SWH-ALERT185 | Strobe, White with Amber Lens, 185cd | 0 | 0.309 | Strobe
1273 | SWL110 | Strobe L-Series 110 cd, Wall Mount, white | 0 | 0.148 | Strobe
1274 | SWL135 | Strobe L-Series 135 cd, Wall Mount, white | 0 | 0.172 | Strobe
1275 | SWL15 | Strobe L-Series 15 cd, Wall Mount, white | 0 | 0.043 | Strobe
1276 | SWL185 | Strobe L-Series 185 cd, Wall Mount, white | 0 | 0.222 | Strobe
1277 | SWL30 | Strobe L-Series 30 cd, Wall Mount, white | 0 | 0.063 | Strobe
1278 | SWL75 | Strobe L-Series 75 cd, Wall Mount, white | 0 | 0.107 | Strobe
1279 | SWL95 | Strobe L-Series 95 cd, Wall Mount, white | 0 | 0.121 | Strobe
1280 | SWL-ALERT110 | Strobe L-Series 110 cd, Wall Mount, white, ALERT, Amber Lens | 0 | 0.148 | Strobe
1281 | SWL-ALERT135 | Strobe L-Series 135 cd, Wall Mount, white, ALERT, Amber Lens | 0 | 0.172 | Strobe
1282 | SWL-ALERT15 | Strobe L-Series 15 cd, Wall Mount, white, ALERT, Amber Lens | 0 | 0.043 | Strobe
1283 | SWL-ALERT185 | Strobe L-Series 185 cd, Wall Mount, white, ALERT, Amber Lens | 0 | 0.222 | Strobe
1284 | SWL-ALERT30 | Strobe L-Series 30 cd, Wall Mount, white, ALERT, Amber Lens | 0 | 0.063 | Strobe
1285 | SWL-ALERT75 | Strobe L-Series 75 cd, Wall Mount, white, ALERT, Amber Lens | 0 | 0.107 | Strobe
1286 | SWL-ALERT95 | Strobe L-Series 95 cd, Wall Mount, white, ALERT, Amber Lens | 0 | 0.121 | Strobe
1287 | SWL-CLR-ALERT110 | Strobe L-Series 110 cd, Wall Mount, white, ALERT | 0 | 0.148 | Strobe
1288 | SWL-CLR-ALERT135 | Strobe L-Series 135 cd, Wall Mount, white, ALERT | 0 | 0.172 | Strobe
1289 | SWL-CLR-ALERT15 | Strobe L-Series 15 cd, Wall Mount, white, ALERT | 0 | 0.043 | Strobe
1290 | SWL-CLR-ALERT185 | Strobe L-Series 185 cd, Wall Mount, white, ALERT | 0 | 0.222 | Strobe
1291 | SWL-CLR-ALERT30 | Strobe L-Series 30 cd, Wall Mount, white, ALERT | 0 | 0.063 | Strobe
1292 | SWL-CLR-ALERT75 | Strobe L-Series 75 cd, Wall Mount, white, ALERT | 0 | 0.107 | Strobe
1293 | SWL-CLR-ALERT95 | Strobe L-Series 95 cd, Wall Mount, white, ALERT | 0 | 0.121 | Strobe
1294 | SWL-P110 | Strobe L-Series 110 cd, Wall Mount, white, plain | 0 | 0.148 | Strobe
1295 | SWL-P135 | Strobe L-Series 135 cd, Wall Mount, white, plain | 0 | 0.172 | Strobe
1296 | SWL-P15 | Strobe L-Series 15 cd, Wall Mount, white, plain | 0 | 0.043 | Strobe
1297 | SWL-P185 | Strobe L-Series 185 cd, Wall Mount, white, plain | 0 | 0.222 | Strobe
1298 | SWL-P30 | Strobe L-Series 30 cd, Wall Mount, white, plain | 0 | 0.063 | Strobe
1299 | SWL-P75 | Strobe L-Series 75 cd, Wall Mount, white, plain | 0 | 0.107 | Strobe
1300 | SWL-P95 | Strobe L-Series 95 cd, Wall Mount, white, plain | 0 | 0.121 | Strobe
1301 | WGEC24-75-CR | Horn Strobe, 24 VDC, 75 cd, weatherproof | 0 | 0.236 | Horn/Strobe
1302 | WGEC24-75-WR | Horn Strobe, 24 VDC, 75 cd, weatherproof | 0 | 0.236 | Horn/Strobe
1303 | WGECA24-75PW | Horn/Strobe, 24 VDC, 75 cd, weatherproof/red - Amber Lens | 0 | 0.236 | Horn/Strobe
1304 | WGECB24-75PW | Horn/Strobe, 24 VDC, 75 cd, weatherproof/white - Blue Lens | 0 | 0.236 | Horn/Strobe
1305 | WGECG24-75PW | Horn/Strobe, 24 VDC, 75 cd, weatherproof/red - Green Lens | 0 | 0.236 | Horn/Strobe
1306 | WGECR24-75PW | Horn/Strobe, 24 VDC, 75 cd, weatherproof/white - Red Lens | 0 | 0.236 | Horn/Strobe
1307 | WGES24-75WR | Strobe, 24 VDC, 75 cd, weatherproof/red | 0 | 0.236 | Strobe
1308 | WGES24-75WW | Strobe, 24 VDC, 75 cd, weatherproof/white | 0 | 0.236 | Strobe
1309 | WGESA24-75PW | Strobe, 24 VDC, 75 cd, weatherproof/red - Amber Lens | 0 | 0.18 | Strobe
1310 | WGESB24-75PW | Strobe, 24 VDC, 75 cd, weatherproof/white - Blue Lens | 0 | 0.18 | Strobe
1311 | WGESG24-75PW | Strobe, 24 VDC, 75 cd, weatherproof/red - Green Lens | 0 | 0.18 | Strobe
1312 | WGESR24-75PW | Strobe, 24 VDC, 75 cd, weatherproof/white - Red Lens | 0 | 0.18 | Strobe
1313 | ZNH-R | Horn, 24 Vdc, Red with easy snap base | 0 | 0.044 | Horn
1314 | ZNH-W | Horn, 24 Vdc, White with easy snap base | 0 | 0.044 | Horn
1315 | ZNS-24MCC-FR110 | Horn/Strobe, Ceiling mount 24 VDC, 110 cd, red with easy snap base | 0 | 0.275 | Horn/Strobe
1316 | ZNS-24MCC-FR15 | Horn/Strobe, Ceiling mount 24 VDC, 15 cd, red with easy snap base | 0 | 0.082 | Horn/Strobe
1317 | ZNS-24MCC-FR30 | Horn/Strobe, Ceiling mount 24 VDC, 30 cd, red with easy snap base | 0 | 0.124 | Horn/Strobe
1318 | ZNS-24MCC-FR75 | Horn/Strobe, Ceiling mount 24 VDC, 75 cd, red with easy snap base | 0 | 0.209 | Horn/Strobe
1319 | ZNS-24MCC-FW110 | Horn/Strobe, Ceiling mount 24 VDC, 110 cd, white with easy snap base | 0 | 0.275 | Horn/Strobe
1320 | ZNS-24MCC-FW15 | Horn/Strobe, Ceiling mount 24 VDC, 15 cd, white with easy snap base | 0 | 0.082 | Horn/Strobe
1321 | ZNS-24MCC-FW30 | Horn/Strobe, Ceiling mount 24 VDC, 30 cd, white with easy snap base | 0 | 0.124 | Horn/Strobe
1322 | ZNS-24MCC-FW75 | Horn/Strobe, Ceiling mount 24 VDC, 75 cd, white with easy snap base | 0 | 0.209 | Horn/Strobe
1323 | ZNS-24MCCH-FR115 | Horn/Strobe, Ceiling mount 24 VDC, 115 cd, red with easy snap base | 0 | 0.35 | Horn/Strobe
1324 | ZNS-24MCCH-FR177 | Horn/Strobe, Ceiling mount 24 VDC, 177 cd, red with easy snap base | 0 | 0.477 | Horn/Strobe
1325 | ZNS-24MCCH-FW115 | Horn/Strobe, Ceiling mount 24 VDC, 115 cd, white with easy snap base | 0 | 0.35 | Horn/Strobe
1326 | ZNS-24MCCH-FW177 | Horn/Strobe, Ceiling mount 24 VDC, 177 cd, white with easy snap base | 0 | 0.477 | Horn/Strobe
1327 | ZNS-24MCW-FR110 | Horn/Strobe, Wall mount 24 VDC, 110 cd, red with easy snap base | 0 | 0.244 | Horn/Strobe
1328 | ZNS-24MCW-FR15 | Horn/Strobe, Wall mount 24 VDC, 15 cd, red with easy snap base | 0 | 0.074 | Horn/Strobe
1329 | ZNS-24MCW-FR30 | Horn/Strobe, Wall mount 24 VDC, 30 cd, red with easy snap base | 0 | 0.107 | Horn/Strobe
1330 | ZNS-24MCW-FR75 | Horn/Strobe, Wall mount 24 VDC, 75 cd, red with easy snap base | 0 | 0.184 | Horn/Strobe
1331 | ZNS-24MCW-FW110 | Horn/Strobe, Wall mount 24 VDC, 110 cd, white with easy snap base | 0 | 0.244 | Horn/Strobe
1332 | ZNS-24MCW-FW15 | Horn/Strobe, Wall mount 24 VDC, 15 cd, white with easy snap base | 0 | 0.074 | Horn/Strobe
1333 | ZNS-24MCW-FW30 | Horn/Strobe, Wall mount 24 VDC, 30 cd, white with easy snap base | 0 | 0.107 | Horn/Strobe
1334 | ZNS-24MCW-FW75 | Horn/Strobe, Wall mount 24 VDC, 75 cd, white with easy snap base | 0 | 0.184 | Horn/Strobe
1335 | ZNS-24MCWH-FR115 | Horn/Strobe, Wall mount 24 VDC, 115 cd, red with easy snap base | 0 | 0.35 | Horn/Strobe
1336 | ZNS-24MCWH-FR177 | Horn/Strobe, Wall mount 24 VDC, 177 cd, red with easy snap base | 0 | 0.477 | Horn/Strobe
1337 | ZNS-24MCWH-FW115 | Horn/Strobe, Wall mount 24 VDC, 115 cd, white with easy snap base | 0 | 0.35 | Horn/Strobe
1338 | ZNS-24MCWH-FW177 | Horn/Strobe, Wall mount 24 VDC, 177 cd, white with easy snap base | 0 | 0.477 | Horn/Strobe
1339 | ZRS-MCC-FR110 | Strobe, 24 VDC, red, 110 candela Ceiling mount with easy snap base | 0 | 0.249 | Strobe
1340 | ZRS-MCC-FR15 | Strobe, 24 VDC, red, 15 candela Ceiling mount with easy snap base | 0 | 0.065 | Strobe
1341 | ZRS-MCC-FR30 | Strobe, 24 VDC, red, 30 candela Ceiling mount with easy snap base | 0 | 0.105 | Strobe
1342 | ZRS-MCC-FR75 | Strobe, 24 VDC, red, 75 candela Ceiling mount with easy snap base | 0 | 0.189 | Strobe
1343 | ZRS-MCC-FW110 | Strobe, 24 VDC, white, 110 candela Ceiling mount with easy snap base | 0 | 0.249 | Strobe
1344 | ZRS-MCC-FW15 | Strobe, 24 VDC, white, 15 candela Ceiling mount with easy snap base | 0 | 0.065 | Strobe
1345 | ZRS-MCC-FW30 | Strobe, 24 VDC, white, 30 candela Ceiling mount with easy snap base | 0 | 0.105 | Strobe
1346 | ZRS-MCC-FW75 | Strobe, 24 VDC, white, 75 candela Ceiling mount with easy snap base | 0 | 0.189 | Strobe
1347 | ZRS-MCCH-FR135 | Strobe, 24 VDC, red, 135 candela Ceiling mount with easy snap base | 0 | 0.3 | Strobe
1348 | ZRS-MCCH-FR185 | Strobe, 24 VDC, red, 185 candela Ceiling mount with easy snap base | 0 | 0.42 | Strobe
1349 | ZRS-MCCH-FW135 | Strobe, 24 VDC, white, 135 candela Ceiling mount with easy snap base | 0 | 0.3 | Strobe
1350 | ZRS-MCCH-FW185 | Strobe, 24 VDC, white, 185 candela Ceiling mount with easy snap base | 0 | 0.42 | Strobe
1351 | ZRS-MCW-FR110 | Strobe, 24 VDC, red, 110 candela Wall mount with easy snap base | 0 | 0.22 | Strobe
1352 | ZRS-MCW-FR15 | Strobe, 24 VDC, red, 15 candela Wall mount with easy snap base | 0 | 0.06 | Strobe
1353 | ZRS-MCW-FR30 | Strobe, 24 VDC, red, 30 candela Wall mount with easy snap base | 0 | 0.092 | Strobe
1354 | ZRS-MCW-FR75 | Strobe, 24 VDC, red, 75 candela Wall mount with easy snap base | 0 | 0.165 | Strobe
1355 | ZRS-MCW-FW110 | Strobe, 24 VDC, white, 110 candela Wall mount with easy snap base | 0 | 0.22 | Strobe
1356 | ZRS-MCW-FW15 | Strobe, 24 VDC, white, 15 candela Wall mount with easy snap base | 0 | 0.06 | Strobe
1357 | ZRS-MCW-FW30 | Strobe, 24 VDC, white, 30 candela Wall mount with easy snap base | 0 | 0.092 | Strobe
1358 | ZRS-MCW-FW75 | Strobe, 24 VDC, white, 75 candela Wall mount with easy snap base | 0 | 0.165 | Strobe
1359 | ZRS-MCWH-FR135 | Strobe, 24 VDC, red, 135 candela Wall mount with easy snap base | 0 | 0.3 | Strobe
1360 | ZRS-MCWH-FR185 | Strobe, 24 VDC, red, 185 candela Wall mount with easy snap base | 0 | 0.42 | Strobe
1361 | ZRS-MCWH-FW135 | Strobe, 24 VDC, white, 135 candela Wall mount with easy snap base | 0 | 0.3 | Strobe
1362 | ZRS-MCWH-FW185 | Strobe, 24 VDC, white, 185 candela Wall mount with easy snap base | 0 | 0.42 | Strobe
Note on E6: Current (in amps) drawn by a component from the control panel power supply while AC power is ON and the system is NOT in alarm.
Note on F6: FILTERED current (in amps) drawn by a component control panel power supply while AC power is ON and the system is in alarm.